## Production Rates
Pay Item # (If Applicable) | Work Group | Activity Name | UNIT | LOW | AVE | HIGH
339-1 | Asphalt | Misc Asphalt Pavement | TN |  | 60
334-1-XX | Asphalt | Superpave (< 1000 TN) | TN | 200 | 300 | 400
334-1-XX | Asphalt | Superpave (> 30000 TN) | TN | 1000 | 1200 | 1400
334-1-XX | Asphalt | Superpave (1000 - 5000 TN) | TN | 400 | 500 | 600
334-1-XX | Asphalt | Superpave (10000 - 30000 TN) | TN | 800 | 900 | 1000
334-1-XX | Asphalt | Superpave (5000 - 10000 TN) | TN | 600 | 700 | 800
210-1 AND 285-XXX | Base | Asphalt/Limerock/OBG Base (< 10,000 SY) | SY | 400 | 700 | 1000
210-1 AND 285-XXX | Base | Asphalt/Limerock/OBG Base (> 40,000 SY) | SY | 2000 | 2500 | 3000
210-1 AND 285-XXX | Base | Asphalt/Limerock/OBG Base (10,000 - 40,000 SY) | SY | 1000 | 1500 | 2000
160-6 | Base | Stabilize Subbase | SY | 300 | 400 | 500
286-1 | Base | Turnout Construction/Driveway Base- Optional Materials | SY | 200 | 400 | 800
160-4 | Base | Type B Stabilized Subgrade | SY | 1400 | 1600 | 1800
370-1 | Bridge - Clean & Seal | Bridge Approach Expansion Joint | LF | 30 | 50 | 80
| Bridge - Clean & Seal | Concrete Paving Plain (9") | SY |  | 500
352-XX | Bridge - Clean & Seal | Grinding Concrete Pavement | SY | 555 | 1500 | 2700
350-XX | Bridge - Clean & Seal | Joints | LF |  | 5280 | 10560
350-XX | Bridge - Clean & Seal | Random Cracks | LF |  | 1478
| Bridge - Demo | Bridge Rail | LF |  | 50
| Bridge - Demo | Deck & Handrail | SY | 30 | 35 | 40
| Bridge - Demo | Demolition - Parapet | LF | 100 | 180 | 220
| Bridge - Demo | Fender System | LF |  | 50
| Bridge - Demo | Removal Of Existing Structures/Bridges | SF | 270 | 375 | 600
| Bridge - Demo | Saw Cut Deck - 1" Deep | LF |  | 550
| Bridge - Demo | Timber Bridge | SY | 40 | 50 | 60
| Bridge - Misc | Average Acrow Bridge | LF |  | 30
| Bridge - Misc | Beam Erection - Precast | LF | 250 | 425 | 600
| Bridge - Misc | Beam Erection - Steel | LF | 150 | 200 | 250
370-1 | Bridge - Misc | Bridge Approach Expansion Joint For Concrete Pavement | LF | 30 | 50 | 80
| Bridge - Misc | Bridge Deck Grooving | SY |  | 3000
457-XX-XX | Bridge - Misc | Cathodic Protect (Jackets) | EA |  | 1.5
| Bridge - Misc | Cofferdams | SY | 100 | 200 | 300
| Bridge - Misc | Erect Structural Steel | TON | 3 | 9 | 10.5
| Bridge - Misc | Erect Timber Fender System - Per Bent | DAYS |  | 5
| Bridge - Misc | Expansion Joints - Bridge Deck Expansion Joint (F&I)(New Construction) | LF | 30 | 55 | 80
| Bridge - Misc | Expansion Joints - Bridge Deck Expansion Joint Seal (Comp El)(<1" Wide) | LF |  | 80
| Bridge - Misc | Expansion Joints - Cleaning & Resealing | LF | 3000 | 3500
| Bridge - Misc | Expansion Joints - Mechanical | LF |  | 35
| Bridge - Misc | Expansion Joints - Polymer Nosing For Bridge Deck Expansion Joint | CF | 10 | 25 | 40
| Bridge - Misc | Expansion Joints - Saw Cut/Epoxy/Anchor | LANE |  | 1
530-77-X | Bridge - Misc | Gabion Mats & Baskets | SY | 40 | 850 | 1300
530-77-X | Bridge - Misc | Gabion Mats & Baskets | CY | 20 | 45 | 80
| Bridge - Misc | Handrails - Bridge | LF | 150 | 225 | 300
| Bridge - Misc | Hydro Blast Bridge Deck - 2.5" Deep | SF |  | 600
| Bridge - Misc | Hydro Blast Bridge Deck - 3.5" Deep | SF |  | 215
| Bridge - Misc | Mobilize Marine - Barge & Crane | DAYS |  | 60
| Bridge - Misc | Precast Bulkhead Panels | SF |  | 500
| Bridge - Misc | Pressure Grout For Sink Hole | CY | 20 | 65 | 90
| Bridge - Misc | Protection Of Exisiting Structure | LS |  | 1
| Bridge - Misc | Reinforcing Steel (Bulkhead) | LB |  | 1000
| Bridge - Misc | Reinforcing Steel (Miscellaneous) | LB |  | 500
530-3-X | Bridge - Misc | Riprap, Rubble, F&I, (Dumped) | TN |  | 750
530-3-X | Bridge - Misc | Riprap, Rubble, F&I, (Placed) | TN | 145 | 185 | 225
530-3-X | Bridge - Misc | Riprap, Rubble, F&I, (Placed) | CY | 50 | 75 | 100
| Bridge - Misc | Sand Bag | SY | 80 | 120 | 160
| Bridge - Misc | Test Load (Dynamic) | EA | 0.5 | 2 | 3
470-1 | Bridge - Misc | Treated Timber Structural | MB | 20 | 25 | 30
| Bridge - Paint | Paint Removal - Dry Blasting | SF |  | 60
| Bridge - Paint | Paint Removal - Power Tooled | SF |  | 28
| Bridge - Paint | Paint Removal - Sandblasting | SF |  | 1500
| Bridge - Paint | Paint Removal - Steel Girder-Sandblasting | SF |  | 1500
| Bridge - Paint | Paint Removal - Water Blasting | SF |  | 235
563-X | Bridge - Paint | Painting - Anti-Graffiti Coat | SF |  | 2500
| Bridge - Paint | Painting - Bridge Painting | SF |  | 2000
| Bridge - Paint | Painting - Class 5 Application | SF |  | 2000
| Bridge - Paint | Painting - Small Bascule | per Leaf |  | 20
| Bridge - Paint | Painting - Steel | TN |  | 20
| Bridge - Paint | Painting - Steel Girders | SF |  | 2000
| Bridge - Paint | Painting - Steel Girders | TN |  | 9
561-2 | Bridge - Paint | Painting - Structural Steel Coating | SF | 1500 | 2300 | 3000
| Bridge - Substructure | Bedding Stone | TN | 100 | 300 | 500
| Bridge - Substructure | Compression Seal Replacement | LF | 50 | 100 | 150
| Bridge - Substructure | Concrete Class II (Substructure, Bents, Caps & Columns) | CY | 4 | 8 | 12
| Bridge - Substructure | Concrete Class IV (Substructure) | CY | 7 | 8 | 20
| Bridge - Substructure | Concrete Class IV, Mass, (Substructure) | CY |  | 20
| Bridge - Substructure | Concrete Slope Pavement | SY |  | 100
| Bridge - Substructure | Core-Pilot Hole, Drilled Shaft Excavation | LF | 10 | 15 | 20
| Bridge - Substructure | Drilled Shafts Casing | LF | 10 | 25 | 40
| Bridge - Substructure | Drilled Shafts-Bridge | LF | 200 | 300 | 400
| Bridge - Substructure | Drilled Shafts-Bridge 60" x 130 ft | EA |  | 0.2
| Bridge - Substructure | Drilled Shafts-Bridge 74" x 40 ft | EA |  | 0.5
| Bridge - Substructure | Excavation (Unclasified Shaft) | LF | 25 | 200 | 650
| Bridge - Substructure | Footings | CY | 10 | 20 | 30
455-34-XX | Bridge - Substructure | Piles - 18" Pre Stressed Concrete Piling | LF | 30 | 60 | 100
455-34-XX | Bridge - Substructure | Piles - 24" Pre Stressed Concrete Piling | LF | 80 | 100 | 130
455-34-XX | Bridge - Substructure | Piles - 12" Pre Stressed Concrete Piling | LF | 200 | 300 | 400
455-XX-XX | Bridge - Substructure | Piles - Pile Jackets 18" - 24" | LF |  | 7
455-XX-XX | Bridge - Substructure | Piles - Production Piles | LF | 200 | 300 | 400
455-XX-XX | Bridge - Substructure | Piles - Test Piles 24" - 30" | EA |  | 0.8
| Bridge - Substructure | Reinforcing Steel (Substructure) | LB |  | 5000
| Bridge - Substructure | Rip-Rap Fabric-Formed Concrete (8" Filter Points) | SY |  | 200
| Bridge - Substructure | Rip-Rap Rubble (Furnish & Install) (Ditch Lining) (Placed)(Bank & Shore) | TN | 92 | 150 | 275
| Bridge - Substructure | Rip-Rap Sand-Cement | CY |  | 100
| Bridge - Superstructure | Anchor Bar Steel | EA |  | 4
| Bridge - Superstructure | Anchor Beam - Precast | EA | 4 | 6 | 8
| Bridge - Superstructure | Bridge Barrier | LF | 80 | 120 | 160
| Bridge - Superstructure | Bridge Deck | CY | 6 | 11 | 14
| Bridge - Superstructure | Conc Traffic Separator (Special) (Variable Width) | SY |  | 800
400-2-XX | Bridge - Superstructure | Concrete Class II (Approach Slab) | CY | 7 | 15 | 20
| Bridge - Superstructure | Concrete Class II (Superstructure) | CY | 7 | 10 | 20
| Bridge - Superstructure | Concrete Parapet (Pedest/Bicycle) | LF | 200 | 300 | 400
| Bridge - Superstructure | Concrete Traffic Railing Barrier Bridge (32" F) | LF | 200 | 300 | 400
| Bridge - Superstructure | Median Concrete Barrier Wall | LF | 200 | 300 | 400
| Bridge - Superstructure | Precast Beams | LF | 250 | 425 | 600
| Bridge - Superstructure | Prestressed Beams, Type II, III, IV | LF |  | 250
| Bridge - Superstructure | Prestressed Beams, Type V, VI | LF |  | 300
| Bridge - Superstructure | Prestressed Florida I-Beam | LF | 200 | 350 | 500
| Bridge - Superstructure | Prestressed Slab Units, 60" Width, Thickness 16" | LF |  | 400
| Bridge - Superstructure | Reinforcing Steel (Superstructure) | LB |  | 5000
| Bridge - Superstructure | Steel Beams | LF |  | 150
| Bridge - Walls | Barrier Wall with 3 components (footing, stem, barrier) | LF |  | 55
521-X | Bridge - Walls | Conc Traffic Rail Barrier Brg (32" Dbl Or Single) Retro Vertical Face (Hand Form) | LF | 20 | 100 | 160
534-72-XXX | Bridge - Walls | Concrete Barrier Wall | LF | 200 | 300 | 400
400-0-XX | Bridge - Walls | Concrete Class NS, Gravity Wall | CY | 5 | 12 | 20
| Bridge - Walls | MSE Wall | SF | 500 | 750
| Bridge - Walls | Noise Barrier Wall | SF |  | 2000
| Bridge - Walls | Reinforcing Steel (Retaining Wall) | LB |  | 5000
| Bridge - Walls | Retaining | SF | 100 | 150 | 200
| Bridge - Walls | Retaining Wall (Non-Poprietary) | SF |  | 200
| Bridge - Walls | Sound/Noise Barrier - Inc Foundation, Permanent | SF |  | 2000
| Bridge - Walls | Temporary Critical Wall - H-Pile Lagging | LF | 3 | 5 | 6
| Bridge - Walls | Traffic Rail Barrier | LF | 80 | 160 | 200
| Bridge - Walls | Wingwalls | SF | 100 | 150 | 200
110-1-X | Clearing & Grubbing | Clearing And Grubbing | AC | 1 | 2.5 | 10
110-2 | Clearing & Grubbing | Selective Clearing And Grubbing | AC | 0.1 | 0.25 | 0.5
109-71-X | Clearing & Grubbing | Field Office | DA |  | 1
110-7-X | Clearing & Grubbing | Mailboxes | EA | 10 | 15 | 25
110-73 | Clearing & Grubbing | Remove Existing Bulkhead | LF |  | 133
110-4 | Clearing & Grubbing | Remove Existing Concrete Pavement | SY | 100 | 300 | 600
| Clearing & Grubbing | Remove Sidewalk | SY | 1500 | 2500 | 3500
| Clearing & Grubbing | Rework Shoulders | SY |  | 20000
| Clearing & Grubbing | Shoulder | MI |  | 1
| Concrete | ADA Ramps | EA |  | 0.5
521-X | Concrete | Barrier Wall | LF | 200 | 300 | 400
521-X | Concrete | Block Sound Walls | SF |  | 400
| Concrete | Break, Compact Pavement | SY |  | 5000
| Concrete | Cleaning & Coating Concrete Surface, Class V Finish | SF |  | 1000
| Concrete | Concrete Class IV (Bulkhead) | CY | 7 | 10 | 20
| Concrete | Concrete Class IV (Culverts) | CY | 7 | 10 | 20
| Concrete | Concrete Class IV (Miscellaneous) | CY |  | 5
| Concrete | Concrete Class IV (Retaining Wall) | CY | 7 | 10 | 20
| Concrete | Concrete Paving Plain (9" To 11") - Hand Poured (I.E. Gore Areas) | SY |  | 500
| Concrete | Concrete Paving Plain (9" To 11") - Paving Machine (Slip Form) | SY |  | 1500
| Concrete | Concrete Paving Plain (9" To 11") - Slab Rehab | SY |  | 50
353-70 | Concrete | Concrete Pavement Slab Replacement | CY | 24 | 60 | 94
353-70 | Concrete | Concrete Pavement Slab Replacement | SY |  | 130 | 1192
524-1-X | Concrete | Ditch Pavement | SY |  | 200
| Concrete | Latex Modifed Portlant Cement, Type III | CY |  | 5
| Concrete | General Paving | SY |  | 5000
| Concrete | Shotcrete / Gunite | CF |  | 130
| Concrete | Sidewalk | SY |  | 300
530-74 | Drainage | Bedding Stone | TN | 100 | 300 | 500
432-3-X | Drainage | Chemical Grout Repair | EA |  | 10
430-82X-XX | Drainage | Cleaning & Sealing Existing Pipe Joint | EA | 6 | 9 | 12
| Drainage | Concrete Box Culvert (Cast-In-Place) | LF | 4 | 6 | 10
407-1-XX | Drainage | Concrete Box Culvert (Precast) | LF | 50 | 100 | 150
400-1-XX | Drainage | Concrete Class I (Culvert) | CY | 5 | 8 | 10
400-1-XX | Drainage | Concrete Class I (Endwalls) | CY | 5 | 8 | 10
400-1-XX | Drainage | Concrete Class I, Retaining Walls | CY | 5 | 12 | 20
400-2-X | Drainage | Concrete Class II, Culverts | CY | 10 | 20 | 30
400-4-X | Drainage | Concrete Class IV, Culverts | CY | 5 | 10 | 15
400-0-XX | Drainage | Concrete Class NS, Gravity Wall | CY | 5 | 12 | 20
400-X-X | Drainage | Concrete Endwalls | CY | 5 | 8 | 10
| Drainage | Corrugated HDPE Pipe | LF | 40 | 80 | 100
430-94-X | Drainage | Desilt Pipe | LF |  | 1000
| Drainage | Desilt, Clean & Seal Jnt | LF |  | 30
430-950 | Drainage | Desilting Concrete Box Culvert | CY | 50 | 75 | 150
524-1-XXX | Drainage | Ditch Paving | SY |  | 200
446-1-X | Drainage | Draincrete | LF |  | 1500
446-1-1 | Drainage | Edge Drain | LF | 100 | 300 | 500
| Drainage | Flowable Fill (Pipe Filling) | CY | 35 | 65 | 95
443-70-X | Drainage | French Drain | LF | 100 | 500 | 1000
| Drainage | Gabion/Reno Mat 9" Thick | SY |  | 144
| Drainage | Grout (Non Shrink) (F&I) (Miscellaneous) | CF | 35 | 65 | 95
425-1-XXX | Drainage | Inlet Gutter Type S (<10') | EA | 4 | 6 | 8
425-1-XXX | Drainage | Inlets (Ditch Bottom) (<10') Type (D, F & H) | EA | 4 | 6 | 8
425-1-XXX | Drainage | Inlets (Ditch Bottom) (<10') Type C | EA | 4 | 6 | 8
425-1-XXX | Drainage | Inlets (Partial/Modify) | EA | 4 | 6 | 8
425-4 | Drainage | Inlets, Adjust | EA | 4 | 6 | 8
425-1-XXX | Drainage | Inlets, Closed Flume | EA | 0.5 | 2 | 5
425-1-XXX | Drainage | Inlets, Ditch Bottom, Type C Modifiied, Back Of Sidewalk | EA | 4 | 6 | 8
425-1-XXX | Drainage | Inlets, Ditch Bottom, Type C, Modify | EA | 1 | 3 | 5
425-1-XXX | Drainage | Inlets, Ditch Bottom, Type C, Partial | EA | 1 | 3 | 5
| Drainage | Jack & Bore (36" - 72" Diameter) | LF | 20 | 30 | 40
| Drainage | Jack & Bore (6" - 36" Diameter) | LF | 20 | 35 | 50
| Drainage | Jack & Bore (72" - 108" Diameter) | LF | 15 | 25 | 35
425-3-XX | Drainage | Junction Box | EA | 4 | 6 | 8
| Drainage | Liner Impermeable PVC | SY |  | 3560
425-2-XXX | Drainage | Manholes | EA | 4 | 6 | 8
425-74-X | Drainage | Manholes & Inlets Cleaning & Sealing | EA | 6 | 9 | 12
425-5-XXX | Drainage | Manholes Adjust | EA | 4 | 6 | 8
430-982 AND 984 | Drainage | Mitered End Sections | EA | 8 | 13
430-990 | Drainage | Mitered End Sect, Replace Grate | EA | 10 | 12 | 15
425-11 | Drainage | Modify Existing Drainage Structure | EA | 4 | 6 | 8
430-95-X | Drainage | Outfall Barnacle Removal, 25 - 36" | LF | 75 | 88 | 100
430-95-X | Drainage | Outfall Barnacle Removal, 37 - 48" | LF | 50 | 63 | 75
430-95-X | Drainage | Outfall Barnacle Removal, 49 - 60" | LF | 40 | 53 | 65
425-2-XXX | Drainage | Partial Manhole | EA | 4 | 6 | 8
430-830 | Drainage | Pipe Filling And Plugging- Place Out Of Service | CY | 35 | 65 | 95
430-17X | Drainage | Pipe Installation < 5' deep | LF | 200 | 300 | 400
430-17X | Drainage | Pipe Installation > 5' deep | LF | 100 | 150 | 200
| Drainage | Pipe Liner-Section Repair | LF |  | 100
| Drainage | Plastic Filter Fabric Subsurface | SY |  | 2500
425-85 | Drainage | Replace Grate | EA | 8 | 14 | 20
530-3-X | Drainage | Riprap- Rubble, Bank And Shore | TN | 50 | 100 | 150
530-3-X | Drainage | Riprap, Rubble, F&I, Ditch Lining | TN | 90 | 175 | 250
104-7 | Drainage | Sediment Basin / Containment System | EA |  | 1
104-9 | Drainage | Sediment Basin / Containment System- Cleanout | EA |  | 1
| Drainage | Shotcrete / Gunite | CF | 65 | 130
| Drainage | Storm Sewer Pipe Liner | LF |  | 100
| Drainage | Structures < 10' Deep | EA | 0.3 | 0.6 | 1
| Drainage | Structures > 10' Deep | EA | 0.3 | 0.6 | 1
104-6 | Drainage | Temporary Pipe (Slope Drain) | LF | 100 | 200 | 400
470-1 | Drainage | Treated Timber, Structural | MB | 0.5 | 0.6 | 0.75
436-1-XX | Drainage | Trench Drain (Special) | LF | 100 | 250 | 400
430-600-XXX | Drainage | U-Endwall | EA | 0.5 | 2 | 5
440-73-X | Drainage | Underdrain Outlet Pipe | LF | 100 | 500 | 1000
440-1-XX | Drainage | Underdrain, Type II | LF | 100 | 500 | 1000
425-6 | Drainage | Valve Box, Adjust | EA | 4 | 6 | 8
| Drainage | Wingwalls | SF | 100 | 150 | 200
| Dredging | Drag Line | CY |  | 250
| Dredging | Pump | CY |  | 500
| Earthwork | Backfill Around Structure | CY | 50 | 100 | 200
173-71 | Earthwork | Drilling Holes For Pressure Grouting | EA | 10 | 8 | 15
120-6 | Earthwork | Embankment (< 1,000 CY) | CY | 100 | 300 | 600
120-6 | Earthwork | Embankment (> 5,000 CY) | CY | 1000 | 1500 | 2000
120-6 | Earthwork | Embankment (1,000 - 5,000 CY) | CY | 600 | 800 | 1000
121-70 | Earthwork | Flowable Fill | CY | 35 | 65 | 95
173-76 | Earthwork | Grout Pipe Installation | LF | 200 | 300 | 400
| Earthwork | Prepared Soil/Finished Soil Layer 6" | SY |  | 15000
120-X | Earthwork | Regular And Borrow Excavation (< 50,000 CY) | CY | 700 | 900 | 1200
120-X | Earthwork | Regular And Borrow Excavation (> 150,000 CY) | CY | 1800 | 2200 | 2600
120-X | Earthwork | Regular And Borrow Excavation (50,000 - 150,000 CY) | CY | 1200 | 1500 | 1800
| Earthwork | Rework Shoulders | SY |  | 20000
| Earthwork | Shoulder Grading Resurface | MI | 0.5 | 1 | 2
| Earthwork | Soil Improvement ( Pressure Inject Slurry Grout, "Pins" ) | EA | 6 | 8 | 10
173-78-X | Earthwork | Soil Improvement By Vibro-Compaction, 126-205 HP Vibrator | LF | 600 | 900 | 1200
120-4 | Earthwork | Subsoil Excavation | CY | 400 | 800 | 1200
173-77-X | Earthwork | Subsurface Pressure Grouting, Cement Slurry | CY | 6 | 8 | 10
104-19 | Erosion Control | Chemical Treatment- Powdered, For Erosion Control | SY | 1500 | 1800 | 5000
104-11 | Erosion Control | Floating Tubidity Barrier | LF | 100 | 300 | 500
104-18 | Erosion Control | Inlet Protection Systems | EA | 4 | 8 | 12
104-XX | Erosion Control | Rock Bags/Sand Bags | EA |  | 400
104-10-X | Erosion Control | Sediment Barrier | LF | 750 | 1500 | 3000
104-15 | Erosion Control | Soil Tracking Device | EA |  | 5
104-12 | Erosion Control | Staked Turbidity Barrier | LF | 200 | 400 | 600
550-10-XXX | Fence | Fencing (Type B (5.1 -6.0) With Vinyl Coating) | LF |  | 500
| Fence | Fencing < 10,000 LF | LF | 500 | 1000 | 1500
| Fence | Fencing > 10,000 LF | LF | 1000 | 1500 | 3500
550-60-XXX | Fence | Fencing Gate (Type B (Double 6.1 -12.0') Opening | EA | 2 | 3 | 5
550-60-XXX | Fence | Gates | EA |  | 10
| General | Demobilize / Punchlist / Clean-Up | WKS |  | 1
536-85-XX | Guardrail | End Anchors | EA |  | 8
536-1-XX | Guardrail | Guardrail (Reset) | LF |  | 100
536-1-XX | Guardrail | Guardrail (Shop Bent Panels) | LF | 200 | 1000 | 1500
536-1-XX | Guardrail | Guardrail Bridge Anchorage Assembly Flared | EA |  | 2
536-1-XX | Guardrail | Guardrail End Anchorage Assembly - Type II | EA |  | 2
536-85-XX | Guardrail | Guardrail End Treatment- Parallel Approach Terminal | EA |  | 8
536-85-XX | Guardrail | Guardrail End Treatment- Type Crt | EA |  | 8
536-1-XX | Guardrail | Guardrail Furnish & Install | LF | 200 | 1000 | 1500
536-83-X | Guardrail | Guardrail Post Replacement, Regular | EA | 50 | 200 | 500
536-1-XX | Guardrail | Guardrail- Roadway, Double Face | LF | 200 | 1000 | 1500
536-1-XX | Guardrail | Guardrail -Roadway, General Tl-3 | LF | 200 | 1000 | 1500
460-71-X | Guardrail | Metal Traffic Railing, Thrie Beam Retrofit | LF | 50 | 100 | 150
536-6 | Guardrail | Pipe Rail For Guardrail | LF | 100 | 400 | 800
536-73 | Guardrail | Remove Existing | LF | 1000 | 2000 | 3000
630-2-XX | ITS | Directional Bore < 6" | LF | 400 | 600 | 800
630-2-XX | ITS | Directional Bore > 6" | LF | 200 | 400 | 600
639-X-XXX | ITS | Electrical Power Service | EA | 2 | 2 | 6
639-X-XXX | ITS | Electrical Power Service Disconnect | LF | 200 | 500 | 800
639-X-XXX | ITS | Electrical Power Service Wire (F&I) | AS |  | 2
639-X-XXX | ITS | Electrical Power Service, Adjust/Modify | EA | 2 | 4 | 6
639-X-XXX | ITS | Electrical Power, Remove & Dispose, Service Wire | LF | 1000 | 1500 | 2000
639-5-X | ITS | Emergency Generator-Permanent 26-50 Kw | EA |  | 1
700-4-XXX | ITS | Existing Sign (Remove, Overhead Truss) | AS |  | 0.2
633-1-XXX | ITS | Fiber Optic Cable, Remove | LF | 1000 | 1500 | 2000
715-19-XX | ITS | High Mast Lighting Pole Complete | EA |  | 0.5
682-1-XX | ITS | ITS Cctv Camera (F&I) | EA |  | 2
682-1-XX | ITS | ITS Cctv Camera (Remove & Disposal) | EA |  | 1
682-1-XX | ITS | ITS Cctv Camera (Remove & Stockpile) | EA |  | 1
630-2-XX | ITS | ITS Conduit (Bridge Mount) | LF | 200 | 400 | 800
630-2-XX | ITS | ITS Conduit Aboveground | LF | 500 | 750 | 1000
783-4-XX | ITS | ITS Conduit Open Trench | LF | 100 | 200 | 300
630-2-XX | ITS | ITS Conduit Remove & Dispose | LF | 500 | 1000 | 1500
630-2-XX | ITS | ITS Conduit Under Pavement/Saw Cut | LF | 200 | 500 | 1000
630-2-XX | ITS | ITS Conduit, F&I, Underground | LF | 500 | 1000 | 1500
684-2-X | ITS | ITS Device Server, (Install) | EA |  | 4
684-3-X | ITS | ITS Digital Video Encoder With Software Decoder | EA |  | 4
700-X-XXX | ITS | ITS Dynamic Message Sign (Install On Existing Structure, Led, Full Matrix) | EA | 0.2 | 0.5 | 0.7
700-X-XXX | ITS | ITS Dynamic Message Sign (Install, Led, Full Matrix)(Cantilever Mounted) | EA | 0.2 | 0.5 | 0.7
700-X-XXX | ITS | ITS Dynamic Message Sign (Install, Led, Full Matrix)(Truss Mounted) | EA | 0.2 | 0.3 | 0.7
700-X-XXX | ITS | ITS Dynamic Message Sign, Remove | EA |  | 0.2
677-1-XX | ITS | ITS Equipment Shelter (F&I)(120 Square Feet Or Less) | EA |  | 2
633-X-XX | ITS | ITS Fiber Optic Connection Hardware, F&I, Patch Panel, Field Terminated | EA | 2 | 4 | 6
633-X-XX | ITS | ITS Fiber Optic Connection Hardware (F&I)(Splice Enclosure) | EA | 2 | 4 | 6
633-X-XX | ITS | ITS Fiber Optic Connection, Install, Splice | EA | 2 | 4 | 6
| ITS | ITS Fiber Optic Connections (F&I) (Termination) | EA | 12 | 16 | 24
676-2-XXX | ITS | ITS Field Cabinet | AS |  | 3
668-31 | ITS | ITS Field Cabinet (Type I) (13" X10" X6") | EA |  | 5
668-32 | ITS | ITS Field Cabinet (Type II) (27" X15" X12") | EA |  | 1
668-33 | ITS | ITS Field Cabinet (Type III) (32" X20" X14")(Type 336) | EA |  | 3
668-34 | ITS | ITS Field Cabinet (Type IV) (48" X29" X16") | EA |  | 2
668-35 | ITS | ITS Field Cabinet (Type V) (54" X38" X24")(Type 332) | EA |  | 2
668-36 | ITS | ITS Field Cabinet (Type VI) (74" X38" X24") | EA |  | 0.3
676-2-XXX | ITS | ITS Field Cabinet Cabinet (F&I) (Special), Pole Mount | EA |  | 3
676-2-XXX | ITS | ITS Field Cabinet, Relocate | EA |  | 0.3
676-2-XXX | ITS | ITS Field Cabinet, Remove & Dispose | EA |  | 2
633-X-XX | ITS | ITS Fo Connection Hardware (F&I)( Splice Tray) | EA | 6 | 8 | 10
633-X-XX | ITS | ITS Fo Connection Hardware (F&I)(Connector Panel) | EA | 2 | 4 | 6
633-X-XX | ITS | ITS Fo Connection Hardware (F&I)(Patch Panel Preterm) | EA | 2 | 4 | 6
687-1-XX | ITS | ITS Highway Advisory Radio (F&I)(Ac Power) | EA |  | 4
633-X-XX | ITS | ITS Managed Field Ethernet Switch (Install) | EA | 2 | 4 | 6
684-7-X | ITS | ITS Manager Ethernet Hub Switch (F&I)(Long Haul) | EA |  | 4
684-7-X | ITS | ITS Manager Ethernet Hub Switch (F&I)(Short Haul) | EA |  | 4
| ITS | ITS Pole F&I, Concrete With Lowering Device | EA |  | 2
| ITS | ITS Pole F&I, Concrete Without Lowering Device | EA |  | 2
| ITS | ITS Pole F&I, Steel, With Lowering Device | EA |  | 0.5
649-2-XXX | ITS | ITS Pole Relocate | EA | 0.2 | 0.4 | 0.7
635-3-XX | ITS | ITS Pull & Junction Box, (Fiber Optic), Remove & Dispose | EA | 15 | 20 | 25
635-3-XX | ITS | ITS Pull & Junction Box, (Fiber Optic), Remove & Stockpile | EA | 15 | 20 | 25
635-3-XX | ITS | ITS Pull & Junction Box, (Fiber Optic, Modify) | EA | 5 | 7 | 15
635-3-XX | ITS | ITS Pull & Junction Boxes F&I, (Electrical - Pull Box) | EA | 15 | 20 | 25
635-3-XX | ITS | ITS Pull & Junction Boxes F&I, (Electrical - Remove & Stock Pile) | EA | 15 | 20 | 25
635-2-XX | ITS | ITS Pull Box For Fiber Optic Cable, Furnish And Install | EA | 10 | 15 | 20
688-1-XX | ITS | ITS Road Weather Information System (F&I)(Mounted To Existing Structure) | EA |  | 2
635-2-XX | ITS | ITS Splice Box For Fiber Optic Cable, F&I | EA | 3 | 5 | 8
660-3-XX | ITS | ITS Vehicle Detection System, F&I, Microwave | EA |  | 2
660-X-XX | ITS | ITS Vehicle Detection System, F&I, Special | EA |  | 5
| ITS | ITS Wireless Communication Device, F&I Ethernet Access Point | EA |  | 1
630-2-XX | ITS | Directional Bore < 6" | LF | 400 | 600 | 800
630-2-XX | ITS | Directional Bore > 6" | LF | 200 | 400 | 600
715-19-XX | ITS | Lighting Pole Complete High Mast (F&I)(80') | EA |  | 2
715-19-X | ITS | Lightning Protection System (F&I)(Point Discharge) | EA | 1 | 2 | 4
715-19-X | ITS | Lightning Protection System (F&I)(Surge Suppression) | EA | 10 | 15 | 20
641-3-XXX | ITS | Prestressed Concrete Poles (Type P-11)(Direct Burial) | EA | 2 | 4 | 6
641-3-XXX | ITS | Prestressed Concrete Poles (Type P-11)(Direct Burial)(12') | EA | 2 | 4 | 6
641-3-XXX | ITS | Prestressed Concrete Poles (Type P-Vi)(With Foundation) | EA | 2 | 4 | 6
| ITS | Sign Electrically Powered (Special) | EA | 0.2 | 0.5 | 0.7
643-XXX | ITS | Strain Poles (F&I)(Wood)(Direct Burial) | AS | 2 | 3 | 6
| ITS | System Auxiliaries (F&I) (Interface Panel) | EA | 1 | 2 | 4
| ITS | System Auxiliaries (F&I) (Microwave Radar Detection) | EA | 4 | 8 | 16
| ITS | System Auxiliaries (F&I) (Telemetry Transcever) | EA |  | 4
684-XXX- | ITS | System Auxiliaries Mvds | EA |  | 4
633-1-XXX | ITS | System Comm. (FOC, 13 To 48 Count SM)(Relocate) | LF | 1000 | 5000 | 10000
633-1-XXX | ITS | System Comm. (FOC, 13-48 Count SM) | LF | 1000 | 5000 | 10000
633-1-XXX | ITS | System Comm. (FOC, 2 To 12 Count SM)(Relocate) | LF | 500 | 1000 | 1500
633-1-XXX | ITS | System Comm. (FOC, 2-12 Count SM) | LF | 500 | 1000 | 1500
633-1-XXX | ITS | System Comm. (FOC, 49-96 Count SM) | LF | 1000 | 5000 | 10000
633-1-XXX | ITS | System Comm. (FOC, 97-144 Count SM) | LF | 500 | 1000 | 1500
633-1-XXX | ITS | System Communications - Cat 5 Cable | LF | 1000 | 1500 | 2000
104-1 | Landscaping | Artificial Covering | SY | 1500 | 3200 | 5000
630-2-XX | Landscaping | Directional Bore < 6" | LF | 400 | 600 | 800
630-2-XX | Landscaping | Directional Bore > 6" | LF | 200 | 400 | 600
| Landscaping | Filter Fabric / Plastic Filter Fabric Stabilization | SY |  | 2500
162-1-XX | Landscaping | Finish Soil Layer (Landscaping Operations) | CY | 1500 | 3200 | 5000
107-1 | Landscaping | Litter Removal | AC | 0.4 | 0.6 | 0.8
107-2 | Landscaping | Mowing | AC | 0.4 | 0.6 | 0.8
523-1 | Landscaping | Patterned/Textured Pavement (Asphalt) | SY | 150 | 200 | 250
526-1-X | Landscaping | Pavers, Architectural (Roadway) | SY | 150 | 175 | 200
570-1-X | Landscaping | Performance | SY | 1500 | 2000 | 23500
570-1-X | Landscaping | Performance Turf / Sod / Sodding | SY | 1500 | 3200 | 5000
| Landscaping | Plant - 1 Gal | EA |  | 400
| Landscaping | Plant - 3 Gal | EA |  | 200 | 500
| Landscaping | Plant - 30 Gal | EA |  | 30
| Landscaping | Plant - 7 Gal | EA |  | 100
580-1-X | Landscaping | Plants (Large) | EA |  | 15
580-1-X | Landscaping | Plants (Small) | EA |  | 30
571-1-XX | Landscaping | Plastic Erosion Mat (Turf Reinforced, Type 3) | SY | 1500 | 3200 | 5000
570-2 | Landscaping | Seed & Mulch | SY |  | 23500
| Landscaping | Seedlings (Trees & Shrubs) | EA |  | 800 | 1000
630-2-XX | Lighting | Conduit, Furnish & Install, Aboveground | LF | 500 | 750 | 1000
630-2-XX | Lighting | Conduit, Furnish & Install, Open Trench | LF | 750 | 1000
630-2-XX | Lighting | Directional Bore < 6" | LF | 400 | 600 | 800
630-2-XX | Lighting | Directional Bore > 6" | LF | 200 | 400 | 600
639-2-XX | Lighting | Electrical Service Wire, Furnish & Install | LF | 500 | 1500 | 2500
715-19-XX | Lighting | High Mast Light Pole, Furnish And Install | EA | 0.5 | 0.5
715-19-XX | Lighting | High Mast Light Pole, Furnish And Install, 80' | EA | 0.5 | 1 | 2
| Lighting | Highway Standard | EA |  | 5
715-4-XX | Lighting | Light Pole Complete, Furnish & Install Standard Pole Special Foundation, 45' Mounting Height | EA | 0.5 | 0.5
715-4-XX | Lighting | Light Pole Complete, Furnish & Install Standard Pole Special Foundation, 50' Mounting Height | EA | 0.5 | 0.5
715-4-XX | Lighting | Light Pole Complete, Furnish & Install Standard Pole Standard Foundation, 45' Mounting Height | EA | 0.5 | 0.5
715-4-XX | Lighting | Light Pole Complete, Furnish & Install Standard Pole Standard Foundation, 50' Mounting Height | EA | 0.5 | 0.5
715-4-XX | Lighting | Light Pole Complete, Relocate | EA | 0.5 | 0.5
715-4-XX | Lighting | Light Pole Complete, Remove (Non-High Mast) | EA | 5 | 10 | 15
715-4-XX | Lighting | Light Pole Complete, Remove Pole And Foundation (Non-High Mast) | EA | 5 | 10 | 15
715-10-X | Lighting | Light Pole Foundation | EA | 0.5 | 3 | 5
715-1-XX | Lighting | Lighting Conductors, F&I, Insulated, No 4 To No 2 | LF |  | 750
715-1-XX | Lighting | Lighting Conductors, F&I, Insulated, No.8 - 6 | LF |  | 750
715-1-XX | Lighting | Lighting Conductors, F&I, No.1/0 - 3/0 (0 To 000) | LF |  | 750
715-1-XX | Lighting | Lighting Conductors, Remove & Dispose, Contractor Owns | LF | 1000 | 2500 | 3000
715-7-XX | Lighting | Load Center, F&I, Secondary Voltage | EA | 1 | 2 | 4
715-7-XX | Lighting | Load Center, Rework, Secondary Voltage | EA | 1 | 3 | 6
668-13 | Lighting | Load Center/Detector Cabinet(Type Iii) | EA | 1 | 2 | 4
715-11-XXX | Lighting | Luminaire, F&I- Replace Existing Luminaire On Existing Pole/Arm, Roadway, Cobra Head | EA |  | 6
715-11-XXX | Lighting | Luminaire, F&I, Roadway Special | EA |  | 2
715-11-XXX | Lighting | Luminaire, F&I, Under Deck, Wall Mount | EA |  | 8
| Lighting | Misc. Concrete | CY |  | 15
715-500-X | Lighting | Pole Cable Distribution System, Furnish And Install | EA | 5 | 10 | 15
| Lighting | Poles | EA |  | 10
635-3-XX | Lighting | Pull & Junction Boxes | EA |  | 8
635-3-XX | Lighting | Pull & Junction Boxes, Roadside Moulded | EA |  | 8
635-3-XX | Lighting | Pull & Junction Boxes, Sidewalk | EA |  | 10
635-2-XX | Lighting | Pull & Splice Boxes (Fiber Optic-Pull Box) 24" X 36" Cover Size | EA | 10 | 15 | 20
635-2-XX | Lighting | Pull & Splice Boxes 13" X 24" Cover Size | EA |  | 8
630-2-XX | Lighting | Underground Conduit | LF |  | 750
102-76 | MOT | Arrow Board / Advance Warning Arrow Panel | ED | 10 | 15 | 20
102-71-XX | MOT | Temporary Barrier Wall, Anchored | LF | 450 | 1200 | 3000
102-71-XX | MOT | Temporary Barrier Wall, Free Standing | LF | 450 | 1500 | 3000
102-71-XX | MOT | Temporary Barrier Wall, Relocate | LF |  | 1500
102-74-XX | MOT | Channelizing Devices, Types I,II,DI,VP, Drum | EA | 300 | 500 | 600
102-74-XX | MOT | Channelizing Device, Type III, 6' | EA | 10 | 25 | 40
102-X | MOT | Commercial Mat For Temp Driveway | CY | 1 | 4 | 8
| MOT | Removable Flexible Pavement | SY | 650 | 800 | 950
102-912-XXX | MOT | Removable Pavement Markings | LF |  | 18500
102-89-X | MOT | Temp Impact Attenuators | EA |  | 30
| MOT | Temporary Asphalt Curb | LF |  | 900
| MOT | Temporary Curb | LF |  | 900
102-22-XX | MOT | Temporary Pavement | SY | 400 | 600 | 800
102-78 | MOT | Temporary RPM's | EA |  | 500
102-75-X | MOT | Temporary Separator, F&I Remove | LF |  | 900
102-104 | MOT | Temporary Signalization | PI | 1 | 2 | 3
| MOT | Temporary Striping | MI |  | 4
102-107-X | MOT | Temporary Traffic Detection And Maintenance | ED | 1 | 2 | 4
102-99-XXX | MOT | Variable Message Signs | ED | 8 | 10 | 12
102-60 | MOT | Work Zone Signs | ED | 80 | 140 | 200
705-11-X | Pavement Marking | Delineator, Direct Ground Bury, Flexible High Visibility Or Tubular (Flexible) Median | EA | 500 | 800 | 1000
705-11-X | Pavement Marking | Delineator, Bolted Down, Flexible High Visibility/Performance Or Tubular Flex Median | EA | 25 | 50 | 75
705-11-X | Pavement Marking | Delineator Tubular (Flexible) Remove | EA |  | 1000
| Pavement Marking | Directional Arrows | EA | 25 | 35 | 50
| Pavement Marking | Guide Lines (Thermo)(White) | LF |  | 2000
| Pavement Marking | Island Nose Paint | SY |  | 55
| Pavement Marking | Messages | EA |  | 30
| Pavement Marking | Miscellaneous Striping | LF |  | 3000
710-11-XXX | Pavement Marking | Paint Pavement Markings, Standard, White/Yellow, Island Nose | SY |  | 30
710-11-XXX | Pavement Marking | Paint Pavement Markings, Standard, White/Yellow, Island Nose | SF |  | 300
710-11-XXX | Pavement Marking | Painted Pavement Marking, Standard, White, Message Or Symbol | EA |  | 30
710-11-XXX | Pavement Marking | Painted Pavement Markings, Standard, White, Arrows | EA |  | 30
710-11-XXX | Pavement Marking | Painted Pavement Marking, Standard, White, 2'-4' Dotted Guideline/ 6-10 Dotted Extension, 6" | GM |  | 7
710-11-XXX | Pavement Marking | Painted Pavement Marking, Standard, White, 3'-9' Skip Drop Line And Approach To Toll Plaza, 12" Wide | GM |  | 7
710-90 | Pavement Marking | Painted Pavement Markings (Final Surface) | GM |  | 7
710-11-XXX | Pavement Marking | Painted Pavement Markings, Standard White, Skip, 10-3- Or 3-9 Skip, 6" Wide | GM |  | 7
710-11-XXX | Pavement Marking | Painted Pavemnet Markings, Standard, White, Solid For Interchange And Urban Island, 8" | GM |  | 7
710-11-XXX | Pavement Marking | Painted Pavemnet Markings, Standard, White/Yellow, Solid, 6" | GM |  | 7
710-11-XXX | Pavement Marking | Painted Pavement Markings, Standard, Yellow, 2-4 Dotted Guideline/6-10 Dotted Extension 6" | GM |  | 7
710-11-XXX | Pavement Marking | Painted Pavement Markings, Standard White/Yellow, Solid, 12", 18", 24", Stop Line/Crosswalk/Roundabout/Diagonal/Chevron | LF |  | 2000
| Pavement Marking | Pavement Markings, Remove (White/Black/Yellow)(Other)(Water Blasting) | SF |  | 2000
| Pavement Marking | Pavement Markings, Remove (White/Black/Blue)(Skip/Solid)(6") | GM |  | 7
| Pavement Marking | Pavement Markings, Remove (White/Black/Yellow)(Skip/Solid)(Water Blasting) | LF |  | 2000
713-1XX-XXX | Pavement Marking | Preformed Tape, High Performance, Black/White/Yellow, Skip/Dotted/Solid, 6" | GM |  | 0.5
713-1XX-XXX | Pavement Marking | Preformed Tape, High Performance, White/Black, Contrast, Dotted/Guideline/6-10 Gap, 9" | LF |  | 2000
| Pavement Marking | Quick Kurb | LF |  | 220
| Pavement Marking | Reflective Paint (Island Nose) | SY | 30 | 45 | 55
| Pavement Marking | Reflective Paint (Island Nose)(White/Yellow)(Final) | SF |  | 300
| Pavement Marking | Removable Pavement Markings | LF |  | 18500
711-XX | Pavement Marking | Remove Exist Thermo (White/Black/Yellow)(Skip) | LF | 2000 | 4800 | 9600
711-XX | Pavement Marking | Remove Exist Thermo (White/Black/Yellow)(Solid) | LF | 2000 | 2400 | 4800
711-XX | Pavement Marking | Remove Exist Thermo (White/Black/Yellow)(Other) | SF | 2000 | 2400 | 4800
711-XX | Pavement Marking | Remove Existing Thermo | SY |  | 350
711-XX | Pavement Marking | Remove Exist Thermo (White/Black/Yellow)(Skip/Solid)(6") | GM |  | 7
706-1 | Pavement Marking | RPM's (0 - 5,000) | EA | 500 | 750 | 1000
546-72-XX | Pavement Marking | Rumble Strips, Ground-In 16" Min Width | GM |  | 7
| Pavement Marking | Temporary Striping | GM |  | 4
711-11-XXX | Pavement Marking | Thermoplastic Pavement Markings | GM | 5 | 15 | 30
711-XX | Pavement Marking | Thermoplastic Striping | GM | 5 | 15 | 30
711-1X-XXX | Pavement Marking | Thermoplastic, Standard, Yellow, 2-4 Dotted Guide Line / 6-10 Dotted Extension Line 6" | GM |  | 7
711-1X-XXX | Pavement Marking | Thermoplastic, Open Graded Asphalt Surface, Standard, White, 6"/8" | GM |  | 7
711-1X-XXX | Pavement Marking | Thermoplastic, Preformed/Standard, White, Arrow | EA |  | 30
711-1X-XXX | Pavement Marking | Thermoplastic, Preformed, White, Message | EA |  | 20
711-1X-XXX | Pavement Marking | Thermoplastic, Preformed, White, Solid, 12"/24" For Crosswalk | LF |  | 2000
711-1X-XXX | Pavement Marking | Thermoplastic, Standard, White, 2-4 Dotted Guideline/ 6-10 Gap Extension, 6" | GM |  | 7
711-1X-XXX | Pavement Marking | Thermoplastic, Standard-Open Graded Asphalt Surface, Yellow/White, Solid/Skip, 6"/8"/12" | GM |  | 7
711-1X-XXX | Pavement Marking | Thermoplastic, Standard-Other Surfaces, White/Yellow, Solid/Skip, 6" | GM |  | 7
711-1X-XXX | Pavement Marking | Thermoplastic, Standard, White, Message Or Symbol | EA |  | 23
711-1X-XXX | Pavement Marking | Thermoplastic, Standard, White/Yellow, Solid, 12", 18", 24", Stop Line/Crosswalk/Roundabout/Diagonal/Chevron | LF |  | 2000
711-1X-XXX | Pavement Marking | Traffic Stripe Skip (Thermoplastic)(Standard)(White/Black/Yellow)(6"), 10-30 Skip Or 3-9 Lane Drop | GM |  | 7
711-1X-XXX | Pavement Marking | Traffic Stripe Skip (Standard/Wet Weather/Inverted Profile) (Thermoplastic)(White/Black/Yellow)(6") | GM |  | 7
711-1X-XXX | Pavement Marking | Traffic Stripe Skip (Paint) (Standard) (White/Black/Yellow)(6") | LF |  | 2000
711-1X-XXX | Pavement Marking | Traffic Stripe Skip (Thermoplastic)(Standard)(White/Black/Yellow)(6"/8") | LF |  | 2000
711-1X-XXX | Pavement Marking | Traffic Stripe Skip (Thermoplastic)(Standard)(White) Dotted/Guideline/ 6-10 Gap Ext, (6") | LF |  | 2000
711-1X-XXX | Pavement Marking | Traffic Stripe Solid (Thermoplastic)(Audible & Vibratory Pavement Marking Standard White/Yellow 6") | GM |  | 7
711-1X-XXX | Pavement Marking | Traffic Stripe Solid (Thermoplastic)(Standard)(White/Yellow)(6"/8"/12"/18"/24") | GM |  | 7
711-1X-XXX | Pavement Marking | Traffic Stripe Solid (Thermoplastic)(Standard)(White/Yellow)(6"/8"/12"/18"/24") | LF |  | 2000
| Pavement Marking | Traffic Stripe Solid (Two Component)(White/Black) | SY |  | 30
| Procurement | Aluminum Handrail | WKS | 2 | 4 | 6
| Procurement | Building Permit | DAYS |  | 45
| Procurement | Fiberglass Pile Jackets | DAYS |  | 45
| Procurement | Highway Lighting | DAYS | 120 | 130 | 150
| Procurement | Highway Lighting - Convert Mercury To Na | DAYS |  | 90
| Procurement | Impact Attenuator (G.R.E.A.T.) | DAYS |  | 30
| Procurement | Piles | WKS | 3 | 4 | 5
| Procurement | Pump Station | WKS |  | 12
| Procurement | Resurfacing - Superpave <20,000 Tons | DAYS |  | 30
| Procurement | Resurfacing - Superpave >60,000 Tons | DAYS |  | 90
| Procurement | Resurfacing - Superpave 20,000 - 60,000 Tons | DAYS |  | 60
| Procurement | Sign Truss | DAYS |  | 150
| Procurement | Signals - Concrete Strain Poles | DAYS |  | 90
| Procurement | Signals - Steel Mast Arms | DAYS |  | 150
| Procurement | Signs | DAYS |  | 60
| Procurement | Steel Beams | MTHS | 2 | 4 | 5
| Procurement | Utility Steel Poles - Major | MTHS |  | 9
521-X | Railing | Conc Traffic Rail Barrier Brg (32" Dbl Or Single) Retro Vertical Face (Slip Form) | LF | 100 | 250 | 400
521-X | Railing | Conc Traffic Railing Bridge (Special Design) | LF | 20 | 100 | 160
515-2-XX | Railing | Handrail & Bicycle Railing | LF | 100 | 250 | 400
515-2-XXX | Railing | Pedestrian / Bicycle Railing, Ns, 42" Type 1 | LF | 100 | 250 | 400
515-1-X | Railing | Pipe Handrail - Guiderail, Steel | LF | 100 | 250 | 400
515-3-X | Railing | Pipe Handrail- Retrofit To Existing Railing, Steel Or Aluminum | LF | 100 | 250 | 400
520-1-XX | Roadway | Asphalt Curb (Permanent) | LF |  | 900
341-1 | Roadway | Asphalt Membrane Interlayer | SY |  | 5000
519-78- | Roadway | Bollards | EA | 10 | 20 | 30
522-3-XX | Roadway | Bus Boarding Pad-Concrete | SY |  | 300
350-5 | Roadway | Cleaning & Sealing Joints- Concrete Pavement | LF |  | 5280 | 10560
350-5 | Roadway | Cleaning & Sealing Joints- Concrete Pavement | MI |  | 1 | 2
350-6 | Roadway | Cleaning And Sealing Random Cracks (Existing Concrete Pavement) | LF |  | 1500
350-6 | Roadway | Cleaning And Sealing Random Cracks (Existing Concrete Pavement) | MI |  | 0.14 | 0.28
520-5-XX | Roadway | Conc Traffic Separator, Type I, 4'/6'/8.5' Wide | LF | 825 | 900 | 1050
353-70 | Roadway | Concrete Pavement Slab Replacement | CY | 24 | 60 | 94
353-70 | Roadway | Concrete Pavement Slab Replacement | SY |  | 130 | 1192
350-1-X | Roadway | Concrete Paving | SY |  | 5000
520-1-XX | Roadway | Curb & Gutter, Re-Set Granite Curb | LF | 100 | 125 | 150
520-1-XX | Roadway | Curb & Gutter, Shoulder Gutter | LF | 400 | 600 | 800
520-1-XX | Roadway | Curb & Gutter, Valley Gutter | LF | 400 | 600 | 800
527-2-XX | Roadway | Detectable Warnings | SF |  | 200
352-70 | Roadway | Diamond Grinding Conc | SY |  | 2000
352-70 | Roadway | Grinding Concrete Pavement | SY | 2000 | 1500
908-333-XX | Roadway | High Friction Surface Course | SY | 2500 | 2750 | 3000
327-70-XX | Roadway | Asphalt Milling | SY |  | 8000
| Roadway | Rubblization | SY |  | 7000
| Roadway | Rumble Strip Grinding | MI |  | 5
| Roadway | Stabilize Roadbed | SY | 1400 | 1500
| Roadway | Temporary Pavement | SY | 440 | 600 | 750
523-1 | Roadway | Textured Pavement | SY |  | 150
286-1 | Roadway | Turnout Construction | SY |  | 200
455-35-XX | Sheet Piling | Steel Sheet Piling | SF | 640 | 2000 | 4000
455-35-XX | Sheet Piling | Steel Sheet Piling | SHTS/day | 32 | 40 | 48
455-35-XX | Sheet Piling | Temporary Sheet Pile Wall | LF | 150 | 350 | 500
| Sheet Piling | Sheet Piling Concrete (10" X 30") | LF |  | 500
| Sheet Piling | Sheet Piling Concrete (5 ft x 20 ft) | EA |  | 15
646-1-XX | Signalization | Aluminum Signals Pole, Furnish & Install Pedestrian Detector Post | EA | 4 | 8 | 12
646-1-XX | Signalization | Aluminum Signals Pole, Pedestal | EA | 4 | 8 | 12
646-1-XX | Signalization | Aluminum Signals Pole, Remove | EA | 4 | 8 | 12
751-20-X | Signalization | Architectural - Lightning Protection System (F&I)(Point Discharge) | EA | 1 | 2 | 4
751-20-X | Signalization | Architectural - Lightning Protection System (F&I)(Surge Suppresion) | EA | 10 | 15 | 20
632-8-XXX | Signalization | Cable Interconnect (1-25 Pr) | LF | 1000 | 2000 | 2500
632-7-X | Signalization | Cable Signal | PI |  | 5
685-3-XX | Signalization | CCTV Equipt. (Install)(Camera Assembly) | EA | 2 | 3 | 5
633-8-XX | Signalization | Conductors (F&I)(Insulated)(No. 6) | LF | 500 | 1500 | 2500
630-2-XX | Signalization | Conduit (F & I Underground)(Pvc Sch 40)(2") | LF | 500 | 750 | 1000
630-2-XX | Signalization | Conduit Above Ground < 3" | LF | 500 | 750 | 1000
630-2-XX | Signalization | Conduit F & I Above Ground 3" | LF | 500 | 750 | 1000
630-2-XX | Signalization | Conduit Under Pav'T (3- 1¼ Innerduct) | LF | 500 | 750 | 1000
630-2-XX | Signalization | Conduit Under Pav'T (4- 1¼ Innerduct) | LF | 500 | 750 | 1000
630-2-XX | Signalization | Conduit Under Pav'T 2" Hdpe | LF | 500 | 750 | 1000
630-2-XX | Signalization | Conduit Underground 1 ¼ Rgs" | LF | 500 | 750 | 1000
630-2-XX | Signalization | Conduit Underground 2" | LF | 500 | 750 | 1000
630-2-XX | Signalization | Conduit Underground 3" | LF | 500 | 750 | 1000
630-2-XX | Signalization | Conduit Underground 4- 1 ¼ " | LF | 500 | 750 | 1000
630-2-XX | Signalization | Conduit Underground 4" | LF | 500 | 750 | 1000
630-2-XX | Signalization | Conduit Underground 4" 3- 1¼" Innerduct) | LF | 500 | 750 | 1000
630-2-XX | Signalization | Conduit Underground 4" Rgs | LF | 500 | 750 | 1000
630-2-XX | Signalization | Conduit, Furnish & Install, Aboveground | LF | 500 | 750 | 1000
630-2-XX | Signalization | Conduit, Furnish & Install, Bridge Mount | LF | 400 | 600 | 800
630-2-XX | Signalization | Conduit, Furnish & Install, Directional Bore < 6" | LF | 400 | 600 | 800
630-2-XX | Signalization | Conduit, Furnish & Install, Directional Bore > 6" | LF | 200 | 400 | 600
630-2-XX | Signalization | Conduit, Furnish & Install, Open Trench | LF | 750 | 1000
678-1-XXX | Signalization | Controller Accessories (F&I)(Power Reduction Assembly) | EA | 1 | 2 | 4
| Signalization | Controller And Cabinet | EA | 0.01 | 0.05 | 0.1
660-1-XX | Signalization | Cut Loop Detectors | AS |  | 6
668-XX | Signalization | Detector Cabinet | EA | 3 | 4 | 5
668-32 | Signalization | Detector Cabinet(Type II) | EA | 3 | 4 | 6
668-33 | Signalization | Detector Cabinet(Type III) | EA | 1 | 2 | 4
668-35 | Signalization | Detector Cabinet(Type V) | EA | 1 | 2 | 4
668-36 | Signalization | Detector Cabinet(Type VI) | EA | 0.2 | 0.3 | 0.5
639-1-XX | Signalization | Elctrical Power Service (Underground-Purchased By Contractor From Pwr. Co.) | AS |  | 2
639-3-XX | Signalization | Elect Pwr Srv Wire Disconnect (Pole)(Cabinet) | EA |  | 2
639-X | Signalization | Electrical Power Service | AS |  | 3
639-2-X | Signalization | Electrical Power Service Wire (F&I) | LF | 500 | 1000 | 2500
| Signalization | Directional Bore Casing Diameter (<6") | LF | 400 | 600 | 800
| Signalization | Directional Bore Casing Diameter (>6") | LF | 200 | 400 | 600
| Signalization | Lighting Pole (Complete) | EA |  | 0.5
| Signalization | Loop Assemblies | AS | 4 | 6 | 8
639-1-XX | Signalization | Electrical Power Service, F&I, Overhead, Meter Furnished By Power Company | AS |  | 2 | 3
639-1-XX | Signalization | Electrical Power Service, F&I, Underground, Meter Furnished By Power Company | AS |  | 2 | 3
633-1-XXX | Signalization | Fiber Optic Cable, F&I, Underground,13-48 Fibers | LF | 1000 | 1000 | 10000
633-1-XXX | Signalization | Fiber Optic Cable, F&I, Underground,49-96 Fibers | LF | 1000 | 1000 | 10000
633-1-XXX | Signalization | Fiber Optic Cable, Remove, Underground | LF | 300 | 2000 | 2000
633-3-XX | Signalization | Fiber Optic Connection Hardware, F&I, Splice Enclosure | EA | 4 | 4 | 8
633-2-XX | Signalization | Fiber Optic Connection, Install, Splice | EA | 12 | 16 | 24
641-1-X | Signalization | Guying Existing Concrete Strain Pole | EA | 3 | 3 | 8
700-5-XX | Signalization | Internally Illuminated Sign, Furnish & Install Overhead Mount, Up To 12 Sf | EA | 4 | 6 | 8
700-5-XX | Signalization | Internally Illuminated Sign, Furnish & Install, Overhead Mount, 12-18 Sf | EA | 4 | 6 | 8
700-5-XX | Signalization | Internally Illuminated Sign, Relocate (Less Than 15 Sf) | EA | 10 | 20 | 30
700-3-XX | Signalization | Internally Illuminated Sign, Remove | EA | 4 | 6 | 8
715-11-XXX | Signalization | Luminare (F&I)(Roadway)(Special) | EA | 0.5 | 1 | 2
649-31-XXX | Signalization | Mast Arm (F&I)(Double Arm) | EA |  | 0.5
635-3-XX | Signalization | Junction Box, Furnish & Install, Aerial | EA | 10 | 15 | 20
715-19-X | Signalization | Lighting - Surge Protector (Pole Base) | EA | 10 | 15 | 20
649-31-XXX | Signalization | Mast Arm (F&I/Hl)(Single W/Luminare)(1St Arm Bx | EA |  | 0.5
649-31-XXX | Signalization | Mast Arm (F&I/Reduced Loading) | EA |  | 0.5
660-2-XXX | Signalization | Loop Assembly- F&I, Type A | AS | 4 | 8 | 12
660-2-XXX | Signalization | Loop Assembly, F&I, Type B | AS | 4 | 8 | 12
660-2-XXX | Signalization | Loop Assembly, F&I, Type F | AS | 4 | 8 | 12
649-31-XXX | Signalization | Mast Arm (F&I/Reduced Loading)(Single Arm W/O Luminare)(1St Arm C5) | EA |  | 0.5
649-31-XXX | Signalization | Mast Arm (F&I/Reduced Loading)(Single Arm W/O Luminare)(1St Arm C6) | EA |  | 0.5
| Signalization | Mast Arm (Single) | EA |  | 4
| Signalization | Mastarm (Double) | EA |  | 3
665-X | Signalization | Pedestrian Detectors | EA |  | 8
653-1 | Signalization | Pedestrian Signals | AS |  | 10
| Signalization | Poles | EA |  | 10
635-2-XX | Signalization | Pull Boxes (Roadside) | EA | 10 | 15 | 20
659-1-XX | Signalization | Mounting Assembly, Repair/Replace/Retro- Furnish & Install | EA | 5 | 10 | 15
700-4-XX | Signalization | Overhead Static Sign Structure, Furnish & Install, Span | AS | 0.5 | 1 | 2
665-1-XX | Signalization | Pedestrian Detector, Furnish & Install, Accessible | EA | 4 | 8 | 8
665-1-XX | Signalization | Pedestrian Detector, Furnish & Install, Standard | EA | 4 | 8 | 12
665-1-XX | Signalization | Pedestrian Detector, Remove- Pole/Pedestal To Remain | EA | 4 | 10 | 16
635-2-XX | Signalization | Pull Boxes (Special) | EA | 5 | 8 | 10
653-1-XX | Signalization | Pedestrian Signal, Furnish & Install Led Countdown, 1 Way | AS | 4 | 8 | 12
653-1-XX | Signalization | Pedestrian Signal, Furnish & Install Led Countdown, 2 Ways | AS | 4 | 8 | 12
653-1-XX | Signalization | Pedestrian Signal, Relocate | AS | 4 | 8 | 12
690-XX | Signalization | Remove Existing Signal Equipt. | EA |  | 8
690-XX | Signalization | Remove Existing Signal Interconnect (Cable) | LF | 1000 | 1250 | 1500
641-2-XXX | Signalization | Prestressed Conc. Poles (Type N-11)(Dir. Burial) | EA |  | 3
641-2-XXX | Signalization | Prestressed Concrete Pole, F&I, Type P-Ii Service Pole | EA | 2 | 2 | 2
641-2-XXX | Signalization | Prestressed Concrete Pole, Shallow Pole Removal- Pole 30' And Greater | EA | 2 | 6 | 6
| Signalization | Prestressed Concrete Poles (Type P-Ii)(Direct Burial) | EA |  | 2
| Signalization | Prestressed Concrete Poles (Type P-Vi)(With Foundation) | EA |  | 2
| Signalization | Prestressed Concrete Poles (Type P-Vii)(With Foundation) | EA |  | 2
| Signalization | Prestressed Concrete Poles (Type P-Vii)(With Foundation) | EA |  | 2
635-2-XX | Signalization | Pull & Splice Boxes (Fiber Optic-Pull Box) 24" X 36" Cover Size | EA | 10 | 15 | 20
635-2-xx | Signalization | Pull & Splice Boxes 13" X 24" Cover Size | EA |  | 8
690-XX | Signalization | Remove Existing Span Wire | EA |  | 20
700-5-XX | Signalization | Sign (Internal Illuminated), Street Name | EA | 4 | 6 | 8
700-5-XX | Signalization | Sign Panels | EA |  | 6
| Signalization | Signal Heads | EA |  | 10
650-1-XXX | Signalization | Signal Traffic | AS | 10 | 15 | 20
646-1-XX | Signalization | Signal, Pole & Det (Pedestrian)(Complete) | AS | 2 | 3 | 5
700-5-XX | Signalization | Sign Panel, Furnish & Install | EA | 4 | 8 | 12
| Signalization | Signals Per Intersection | DAYS |  | 15
632-7-X | Signalization | Signal Cable, Adjust | PI | 2 | 5 | 8
649-1-XXX | Signalization | Steel Strain Pole (F&I)(Ns-Ix)(36') | EA | 0.5 | 0.6 | 0.7
| Signalization | Signal- ITS Conduit Underground | LF | 500 | 750 | 1000
| Signalization | Signal- Per Intersection | DAY |  | 15
663-1-XXX | Signalization | Signal Priority And Preemption System, F&I, Optical | EA | 4 | 8 | 16
649-1-XXX | Signalization | Steel Strain Pole (F&I)(Ns-Ix)(38') | EA | 0.5 | 0.6 | 0.7
| Signalization | Signal, Pole & Det (Pedestrian) (Complete) | AS |  | 3
684-XX | Signalization | System Comm. (Fiber Optic Cable Sm) | LF | 1000 | 5000 | 10000
| Signalization | System Comm. (Foc, 24-Count Sm) | LF | 1000 | 5000 | 10000
634-4-XXX | Signalization | Span Wire Assembly | PI |  | 5
| Signalization | System Comm. (Foc, 48-Count Sm) | LF | 1000 | 5000 | 10000
| Signalization | System Comm. (Foc, 6-Count Sm) | LF | 1000 | 5000 | 10000
649-1-XXX | Signalization | Steel Strain Pole, F&I, Type Ps- Ix | EA | 0.5 | 0.6 | 0.7
649-1-XXX | Signalization | Steel Strain Pole, F&I, Type Ps- Viii | EA | 0.5 | 0.6 | 0.7
649-1-XXX | Signalization | Steel Strain Pole, F&I, Type Ps- X | EA | 0.5 | 0.6 | 0.7
649-1-XXX | Signalization | Steel Strain Pole, Remove | EA | 0.5 | 1 | 2
685-XXX | Signalization | System Auxiliaries, Power Distribution Unit | EA |  | 10
| Signalization | System Comm. (Foc, 72-Count Sm) | LF | 1000 | 5000 | 10000
684-XX | Signalization | System Comm. (Multi-Pair Cable) | LF | 1000 | 3000 | 5000
695-7-XXX | Signalization | Tms Cabinet (F&I)(Type Iii)(Pedestal)(2 Backplane) | EA | 3 | 4 | 6
695-6-XX | Signalization | Tms Inductive Loop Assembly (2 Loops Per Lane) | AS | 4 | 8 | 12
695-2-X | Signalization | Tms Vehicle Sensor (Class Ii)(Type I) | EA | 4 | 8 | 12
695-2-X | Signalization | Tms Vehicle Sensor (Class Ii)(Type I)(1/2 Ln) | EA | 4 | 8 | 12
680-1-XXX | Signalization | System Control Equipment, Furnish & Install | EA | 4 | 8 | 12
| Signalization | Traffic Signals | AS |  | 8
670-5-XXX | Signalization | Traffic Controller Assembly, F&I, Nema | AS | 2 | 2 | 5
670-5-XXX | Signalization | Traffic Controller Assembly, Modify | AS | 2 | 4 | 5
670-5-XXX | Signalization | Traffic Controller Assembly, Remove Controller With Cabinet | AS | 2 | 3 | 5
695-7-XXX | Signalization | Traffic Monitoring Site Cabinet, Furnish & Install, Type 3, Pedestal Mount | EA | 3 | 4 | 6
695-7-XXX | Signalization | Traffic Monitoring Site Cabinet, Remove Existing Cabinet | EA | 3 | 4 | 6
695-6-XX | Signalization | Traffic Monitoring Site Inductive Loop Assembly, Furnish & Install, 2 Loops | EA | 4 | 8 | 12
695-1-X | Signalization | Traffic Monitoring Site Vehicle Sensor-Non-Weight, Furnish & Install | EA | 4 | 8 | 12
660-4-XX | Signalization | Vehicle Detection System- Video, Furnish & Install Above Ground Equipment | EA | 4 | 8 | 16
660-4-XX | Signalization | Vehicle Detection System- Video, Furnish & Install Cabinet Equipment | EA | 4 | 8 | 16
650-2-XXX | Signalization | Vehicular Signal Auxiliaries | EA | 4 | 8 | 12
650-1-XXX | Signalization | Vehicular Traffic Signal, Furnish & Install Aluminum, 3 Section, 1 Way | AS | 10 | 20
650-1-XXX | Signalization | Vehicular Traffic Signal, Furnish & Install Aluminum, 4 Section, 1 Way | AS | 10 | 20
650-1-XXX | Signalization | Vehicular Traffic Signal, Furnish & Install Aluminum, 5 Section, 1 Way | AS | 10 | 20
650-1-XXX | Signalization | Vehicular Traffic Signal, Relocate | AS | 10 | 15 | 20
650-1-XXX | Signalization | Vehicular Traffic Signal, Remove- Poles To Remain | AS | 10 | 15 | 20
670-5-XXX | Signalization | Controller Assembly (Cabinet Assembly, Less Foundation) | AS | 2 | 3 | 5
670-5-XXX | Signalization | Controller Assembly Actuated Ss F&I Nema Pre(None) | AS | 2 | 3 | 5
670-5-XXX | Signalization | Controller Assembly Actuated Ss Modify Nema Preempt | AS | 1 | 2 | 3
670-5-XXX | Signalization | Traffic Controller Assembly, F&I, Nema, 2 Preemption | AS | 1 | 2 | 3
| Signing | Drillshaft Base | EA | 0.2 | 0.5 | 0.7
| Signing | Highway (Bridge) | EA | 10 | 20 | 30
| Signing | Large Signs | EA | 4 | 8 | 12
705-10-XXX | Signing | Object Marker | EA |  | 10
| Signing | Overhead | EA | 0.2 | 0.4 | 0.7
705-11-XXX | Signing | Delineators | EA |  | 10
630-2-XX | Signing | Directional Bore < 6" | LF | 400 | 600 | 800
630-2-XX | Signing | Directional Bore > 6" | LF | 200 | 400 | 600
700-3-XXX | Signing | Remove Sign Panels (ground mount, single or multi-post) | EA |  | 12
| Signing | Existing Sign (Remove, Overhead Cantilever) | AS |  | 0.5
| Signing | Existing Sign (Remove, Overhead Truss) | AS |  | 0.2
700-1-XX | Signing | Sign Install (Existing Breakaway Supports)(Single Post) | AS | 4 | 8 | 12
| Signing | Install Sign (Overhead Cantilever) | AS |  | 0.5
| Signing | Install Sign (Overhead Truss)(Special) | AS |  | 0.2
| Signing | Install Sign (Overhead Truss-Monotube, Cantilever) | AS |  | 0.2
| Signing | Install Sign (Overhead Truss-Monotube, Span) | AS |  | 0.2
700-3-XX | Signing | Sign Panels | EA |  | 15
700-2-XXX | Signing | Miltipost Removal | AS |  | 15
700-2-XXX | Signing | Mulitpost (F & I) | AS |  | 10
700-2-XXX | Signing | Multi- Post Sign, Relocate | AS | 5 | 8 | 10
700-1-XX | Signing | Single Post Sign Relocate | AS |  | 10
700-1-XX | Signing | Single Post Sign Removal | AS |  | 30
700-3-XXX | Signing | Overhead Signs (Bridge) | SF | 0.2 | 0.4 | 0.7
700-4-XXX | Signing | Overhead Static Sign Structure, Furnish & Install, Cantilever | AS | 4 | 6 | 8
700-4-XXX | Signing | Overhead Static Sign Structure, Furnish & Install, Overpass Bridge Mount | EA | 2 | 5 | 8
700-4-XXX | Signing | Overhead Static Sign Structure, Remove Bridge Mount | EA | 2 | 7 | 12
700-4-XXX | Signing | Overhead Static Sign Structure, Remove Cantilever | EA | 0.2 | 0.4 | 0.7
700-4-XXX | Signing | Overhead Static Sign Structure, Remove Span | EA | 4 | 8 | 12
700-3-XXX | Signing | Relocate Sign Panels | EA | 4 | 10 | 12
| Signing | Small Signs | EA | 10 | 20 | 30
| Signing | Sign Flashing Beacon, (Remove) Ground Mount | AS |  | 2
| Signing | Sign Flashing Beacon, F&I Ground Mount | AS |  | 0.5
700-3-XXX | Signing | Sign Panel, Furnish & Install Overhead Mount, 101-200 SF | EA | 2 | 3 | 4
700-3-XXX | Signing | Sign Panels Replace | AS | 10 | 12 | 15
700-3-XXX | Signing | Sign Panels, Remove, 101-200 SF | EA | 2 | 3 | 4
700-1-XX | Signing | Single Post Sign | AS |  | 15
| Signing | Utility Locate (Underground) | EA | 2 | 8 | 15
| Toll Plazas | Mainline | MTH |  | 18
| Toll Plazas | Mid Size | MTH |  | 12
| Toll Plazas | Ramp | MTH | 4 | 8
| Utilities | Railroad X-Ing 5 Lanes | LF |  | 3
| Utilities | Watermain | LF | 75 | 100 | 150
1501-1 | Utilities | Lift Stations | EA |  | 1
425-2-XXX | Utilities | Manholes (Utilities)(Adjust) | EA | 4 | 6 | 8
{