## Directions
Directions
One Arm Mast Arm Assembly
1. In the Arm1Design tab, enter the following data:
a. Wind Speed, Luminaire? = "Yes".
b. Arm Length, Signal Orientation, Backplates = "Yes".
c. Distance to the signal/sign, type of signal/sign, sign width and height.
2. In the Arm2Design tab, enter "None" for the "Arm 2 Length".
a. The Mast Arm Assembly ID is shown in the bottom right corner on the Arm1Design tab..
Two Arm Mast Arm Assembly
1. In the Arm1Design tab, enter the Arm 1 data (see above).
2. In the Arm2Design tab, enter the following data .
a. Arm Length.
b. Distance to the signal/sign, type of signal/sign, sign width and height.
3. The Mast Arm Assembly ID is shown in the bottom right corner on the Arm2Design tab..
TabulationSheet Tab
1. Ffill out the remaiming fields for the Mast Arm Assembly
2. Cut and paste both rows of data down the sheet . Paste columns A-M first then N-Y second. Paste the data using Values(V).
Assumptions:
All new Mast Arm Assemblies should be designed with backplates.
All new Mast Arm Assemblies are designed for luminaire forces (allowance for future retrofits).
Arm 2 length is always equal to or smaller than Arm 1 length.
Arm Axial and Shear force ratios are no more than 2% of the CFI (i.e. Mu/Mn ≤ 0.95).
For two arm mast arms, the foundation torsion and overturning moments are 1.4 times the single arm torsion and overturning moments.
Foundation is cohesionless with a friction angle of 30 degree, N=15, Unit weight of soil = 50 pcf.
Arm CFI is the controlling component of the Mast Arm Assembly.

## Arm1Design
Design Aid for FDOT Design Standard 17743 Standard Mast Arm Assemblies
Mast Arm Assembly Information |  | Arm 1 Length, Signal/Sign Location and Size
|  | Signal\Sign #10 | Signal\Sign #9 | Signal\Sign #8 | Signal\Sign #7 | Signal\Sign #6 | Signal\Sign #5 | Signal\Sign #4 | Signal\Sign #3 | Signal\Sign #2 | Signal\Sign #1
| Dist from Pole (ft.) | 75 | 70 | 65 | 60 | 55 | 45 | 35 | 28 | 22 | 12
|  | 1 | 1 | 1 | 1 | 2 | 2 | 2 | 2 | 2 | 5
| Sign Width (in.) | 24 | 24 | 24 | 24 | 24 | 36 | 60 | 120 | 120 | 120
| Sign Height (in.) | 36 | 36 | 36 | 36 | 36 | 36 | 36 | 24 | 24 | 24
| Area (SF) | 0 | 0 | 0 | 0 | 9.75 | 9.75 | 9.75 | 9.75 | 9.75 | 20
| Mwl. (kip*ft) | 0 | 0 | 0 | 0 | 35.9166 | 29.3863 | 22.856 | 18.2848 | 14.3666 | 16.0745
Arm 1 Length (ft) |  | 70 |  | Arm 1 Loads |  | Regular | Heavy Duty |  | Mast Arm Assembly Designation
Design Standard Index 17743 |  | Regular | Heavy Duty | 1.1*Arm Mdl (kip*ft) |  | 93.5 | 110 |  | Two Arm Assembly A70/D-A40/D-P5/D/L-DS/14/5
Dia. at Arm Base (in) |  | 17 | 18 | Arm Mwl (kip*ft) |  | 94.5266 | 102.5148
Wall Thickness (in) |  | 0.375 | 0.375 | 1.1*Sign/Signal Mdl (kip*ft) |  | 11.231
Resistance (Mr=φMn) (kip*ft) |  | 380 | 422 | Sign/Signal Mwl (kip*ft) |  | 136.8848
|  |  |  | Total Moment (Mextreme) |  | 254.0076 | 268.8452
Assumptions:
Arm 2 is always equal to or smaller than Arm 1
Arm Axial and Shear force ratios are no more than 5% of the CFI (i.e. Mu/Mn ≤ 0.95).
For two arm mast arms, the foundation torsion and overturning moments are 1.4 times the torsion and overturning moment caused by the longer arm alone.
Foundation is cohesionless with a friction angle of 30 degree, N=15, Unit weight of soil = 50 pcf.
Notes:
Run the FDOT Mast Arm Mathcad Program for more accurate results.
For new designs, always design with backplates and luminaire
Mast Arm Assembly ID consists of three parts for a single arm and 4 parts for a double Arm. Each part is separated by "-".
Part 1 is Arm 1: Axx/y/z, where xx is the arm length, y is "S" for single arm or "D" for double arms and z is "H" for heavy duty arm or blank for regular arm.
Part 2 is Arm 2 and has the same nomenclature as the 1st arm. For single arm assemblies, Part 2 is omitted.
Part 3 is the Pole: Px/y/z where x is the pole ID, y is "S" for single arm or "D" for double arms and z is "L" for luminaire or blank for no luminaire.
Part 4 is the Drilled Shaft: DS/xx/y where xx is the shaft length and y is the shaft diameter.
Arm to pole connection is at 22 ft.
No foundation offset is considered. If the top of drilled shaft > 2 feet above ground, run the Mathcad Mast Arm Program.
Back Plates?
Signal Orientation
Vertical
Horizontal
Yes
No
None
3 Head
4 Head
5 Head
Sign
None
3 Head
4 Head
5 Head
Sign
None
3 Head
4 Head
5 Head
Sign
None
3 Head
4 Head
5 Head
Sign
None
3 Head
4 Head
5 Head
Sign
None
3 Head
4 Head
5 Head
Sign
None
3 Head
4 Head
5 Head
Sign
None
3 Head
4 Head
5 Head
Sign
None
3 Head
4 Head
5 Head
Sign
None
3 Head
4 Head
5 Head
Sign
Arm 1 Length
Wind Speed
130 mph
150 mph
Luminaire?
No
Yes
170 mph

## Arm2Design
Design Aid for FDOT Design Standard 17743 Standard Mast Arm Assemblies
Mast Arm Assembly Information |  | Arm 2 Length, Signal/Sign Location and Size
|  | Signal\Sign #10 | Signal\Sign #9 | Signal\Sign #8 | Signal\Sign #7 | Signal\Sign #6 | Signal\Sign #5 | Signal\Sign #4 | Signal\Sign #3 | Signal\Sign #2 | Signal\Sign #1
| Dist from Pole (ft.) | 76 | 71 | 66 | 61 | 56 | 48 | 38 | 28 | 19 | 10
Wind Speed = 150 mph Luminaire = Yes |  | 1 | 1 | 1 | 1 | 1 | 1 | 2 | 2 | 2 | 5
Vertical Signal Orientation with Backplates. | Sign Width (in.) | 24 | 24 | 24 | 24 | 24 | 36 | 60 | 120 | 120 | 120
| Sign Height (in.) | 36 | 36 | 36 | 36 | 36 | 36 | 24 | 24 | 24 | 24
| Area (SF) | 0 | 0 | 0 | 0 | 0 | 0 | 9.75 | 9.75 | 9.75 | 20
| Mwl. (kip*ft) | 0 | 0 | 0 | 0 | 0 | 0 | 24.8151 | 18.2848 | 12.4075 | 13.3955
Arm 2 Length (ft) |  | 40 |  | Arm 2 Loads |  | Regular | Heavy Duty |  | Mast Arm Assembly Designation
Design Standard Index 17743 |  | Regular | Heavy Duty | 1.1*Arm Mdl (kip*ft) |  | 22 | 24.2 |  | Two Arm Assembly A70/D-A40/D-P5/D/L-DS/14/5
Dia. at Arm Base (in) |  | 13 | 14 | Arm Mwl (kip*ft) |  | 26.6272 | 29.2899
Wall Thickness (in) |  | 0.25 | 0.25 | 1.1*Sign/Signal Mdl (kip*ft) |  | 5.555
Resistance (Mr=φMn) (kip*ft) |  | 145 | 166 | Sign/Signal Mwl (kip*ft) |  | 68.9029
|  |  |  | Total Moment (Mextreme) |  | 99.4247 | 103.1021
Assumptions:
Arm 2 is always equal to or smaller than Arm 1
Arm Axial and Shear force ratios are no more than 5% of the CFI (i.e. Mu/Mn ≤ 0.95).
For two arm mast arms, the foundation torsion and overturning moments are 1.4 times the torsion and overturning moment caused by the longer arm alone.
Foundation is cohesionless with a friction angle of 30 degree, N=15, Unit weight of soil = 50 pcf.
Notes:
Run the FDOT Mast Arm Mathcad Program for more accurate results.
For new designs, always design with backplates and luminaire
Mast Arm Assembly ID consists of three parts for a single arm and 4 parts for a double Arm. Each part is separated by "-".
Part 1 is Arm 1: Axx/y/z, where xx is the arm length, y is "S" for single arm or "D" for double arms and z is "H" for heavy duty arm or blank for regular arm.
Part 2 is Arm 2 and has the same nomenclature as the 1st arm. For single arm assemblies, Part 2 is omitted.
Part 3 is the Pole: Px/y/z where x is the pole ID, y is "S" for single arm or "D" for double arms and z is "L" for luminaire or blank for no luminaire.
Part 4 is the Drilled Shaft: DS/xx/y where xx is the shaft length and y is the shaft diameter.
Arm to pole connection is at 22 ft.
No foundation offset is considered. If the top of drilled shaft > 2 feet above ground, run the Mathcad Mast Arm Program.
None
3 Head
4 Head
5 Head
Sign
None
3 Head
4 Head
5 Head
Sign
None
3 Head
4 Head
5 Head
Sign
None
3 Head
4 Head
5 Head
Sign
None
3 Head
4 Head
5 Head
Sign
None
3 Head
4 Head
5 Head
Sign
None
3 Head
4 Head
5 Head
Sign
None
3 Head
4 Head
5 Head
Sign
None
3 Head
4 Head
5 Head
Sign
None
3 Head
4 Head
5 Head
Sign
Arm 2 Length

## TabulationSheet
Mast Arm Assembly General Information | [11 empty] | Signal/Sign Location (Distance from CL of Pole) and Size (# Heads or Sign Width x Height) | [9 empty] | Mast Arm Assembly Designation & Dimensions (17743 & 5)
ID No. | Sheet No. | Station | Top of Shaft Elev. | Rdwy Crown Elev. | Paint Color | Ped. Signal Yes/No | Signal Vert/Horiz | Backplates Yes/No | Luminaire Yes/No | Roadway Arm # | Total Arm Length | Signal/Sign 10 | Signal/Sign 9 | Signal/Sign 8 | Signal/Sign 7 | Signal/Sign 6 | Signal/Sign 5 | Signal/Sign 4 | Signal/Sign 3 | Signal/Sign 2 | Signal/Sign 1 | Standard Mast Arm Assembly Designation | Arm Mounting Ht. 'UB' (ft) | 2 Arm Angle 'UF' (deg) | Lum. Angle 'LL' (deg)
[7 empty] | Vert. | Yes | Yes | 1 | 70 |  |  |  |  | Dist=55' Signal: 3 Head | Dist=45' Signal: 3 Head | Dist=35' Signal: 3 Head | Dist=28' Signal: 3 Head | Dist=22' Signal: 3 Head | Dist=12' Sign: 10'x2' | A70/D-A40/D-P5/D/L-DS/14/5
[10 empty] | 2 | 40 | [6 empty] | Dist=38' Signal: 3 Head | Dist=28' Signal: 3 Head | Dist=19' Signal: 3 Head | Dist=10' Sign: 10'x2'
1
2
1
2
1
2
1
2
1
2
1
2
1
2
Mast Arm Assembly Optional Dimensions (17745) and Special Instructions
|  | ID No. | Custom Arm Length, Pole Height & Shaft | [8 empty] | Ped. Button | Ped. Signals | Handhole Loc.
|  |  | Arm 1 Length 'FAA' (ft.) | Arm 2 Length 'SAA' (ft.) | Pole Height 'UAA' (ft.) | Shaft Length 'DA' (ft.) | Shaft Dia. 'DB' (ft.) | Shaft Bar# 'RA' | Shaft No. Bars 'RB' | Shaft Tie No. Sp. 'RC' | Shaft Tie Sp. 'RD' (in.)

## Dimensions
Arm Lengths
[28 empty] | None | Wind Speed
3 Head | Width | Height | Width Center | Height Center | Graph X | Graph Y | Area | Weight | Arm 1 - Sign 10 | Width | Height | Width Center | Height Center | Graph X | Graph Y | Area | Weight | Arm 2 - Sign 10 | Width | Height | Width Center | Height Center | Graph X | Graph Y | Area | Weight |  | 30 | 130 | mph
Vertical w/ Back Plate | 26 | 54 | 13 | 27 | -1.0833 | -2.25 | 9.75 | 50 |  | 24 | 36 | 12 | 18 | -1 | -1.5 | 6 | 24 |  | 24 | 36 | 12 | 18 | -1 | -1.5 | 6 | 24 |  | 40 | 150 | mph
Vertical w/o Back Plate | 14 | 42 | 7 | 21 | 1.0833 | -2.25 | [7 empty] | 1 | -1.5 | [7 empty] | 1 | -1.5 |  |  |  | 50 | 170 | mph
Horizontal w/ Back Plate | 54 | 26 | 27 | 13 | 1.0833 | 2.25 | [7 empty] | 1 | 1.5 | [7 empty] | 1 | 1.5 |  |  |  | 60
Horizontal w/o Back Plate | 42 | 14 | 21 | 7 | -1.0833 | 2.25 | [7 empty] | -1 | 1.5 | [7 empty] | -1 | 1.5 |  |  |  | 70
[5 empty] | -1.0833 | -2.25 | [7 empty] | -1 | -1.5 | [7 empty] | -1 | -1.5 |  |  |  | 78
4 Head | Width | Height | Width Center | Height Center | Graph X | Graph Y | Area | Weight | Arm 1 - Sign 9 | Width | Height | Width Center | Height Center | Graph X | Graph Y | Area | Weight | Arm 2 - Sign 9 | Width | Height | Width Center | Height Center | Graph X | Graph Y | Area | Weight | Index | 2md Arm ID
Vertical w/ Back Plate | 26 | 68 | 13 | 34 | -1.0833 | -2.8333 | 12.2778 | 65 |  | 24 | 36 | 12 | 18 | -1 | -1.5 | 6 | 24 |  | 24 | 36 | 12 | 18 | -1 | -1.5 | 6 | 24 | 1 | None
Vertical w/o Back Plate | 14 | 56 | 7 | 28 | 1.0833 | -2.8333 | [7 empty] | 1 | -1.5 | [7 empty] | 1 | -1.5 |  |  | 2 | A30/D
Horizontal w/ Back Plate | 68 | 26 | 34 | 13 | 1.0833 | 2.8333 | [7 empty] | 1 | 1.5 | [7 empty] | 1 | 1.5 |  |  | 3 | A30/D/H
Horizontal w/o Back Plate | 56 | 14 | 28 | 7 | -1.0833 | 2.8333 | [7 empty] | -1 | 1.5 | [7 empty] | -1 | 1.5 |  |  | 4 | A40/D
[5 empty] | -1.0833 | -2.8333 | [7 empty] | -1 | -1.5 | [7 empty] | -1 | -1.5 |  |  | 5 | A40/D/H
[27 empty] | 6 | A50/D
5 Head | Width | Height | Width Center | Height Center | Graph X | Graph Y | Area | Weight | Arm 1 - Sign 8 | Width | Height | Width Center | Height Center | Graph X | Graph Y | Area | Weight | Arm 2 - Sign 8 | Width | Height | Width Center | Height Center | Graph X | Graph Y | Area | Weight | 7 | A50/D/H
Vertical w/ Back Plate | 26 | 82 | 13 | 41 | -1.0833 | -3.4167 | 14.8056 | 80 |  | 24 | 36 | 12 | 18 | -1 | -1.5 | 6 | 24 |  | 24 | 36 | 12 | 18 | -1 | -1.5 | 6 | 24 | 8 | A60/D
Vertical w/o Back Plate | 14 | 70 | 7 | 35 | 1.0833 | -3.4167 | [7 empty] | 1 | -1.5 | [7 empty] | 1 | -1.5 |  |  | 9 | A60/D/H
Horizontal w/ Back Plate | 82 | 26 | 41 | 13 | 1.0833 | 3.4167 | [7 empty] | 1 | 1.5 | [7 empty] | 1 | 1.5 |  |  | 10 | A70/D
Horizontal w/o Back Plate | 70 | 14 | 35 | 7 | -1.0833 | 3.4167 | [7 empty] | -1 | 1.5 | [7 empty] | -1 | 1.5 |  |  | 11 | A70/D/H
[5 empty] | -1.0833 | -3.4167 | [7 empty] | -1 | -1.5 | [7 empty] | -1 | -1.5 |  |  | 12 | A78/D
[27 empty] | 13 | A78/D/H
Doghouse | Width | Height | Width Center | Height Center | Graph X | Graph Y | Area | Weight | Arm 1 - Sign 7 | Width | Height | Width Center | Height Center | Graph X | Graph Y | Area | Weight | Arm 2 - Sign 7 | Width | Height | Width Center | Height Center | Graph X | Graph Y | Area | Weight
Vertical w/ Back Plate | 40 | 54 | 20 | 27 | -1.6667 | -2.25 | 11.1111 | 80 |  | 24 | 36 | 12 | 18 | -1 | -1.5 | 6 | 24 |  | 24 | 36 | 12 | 18 | -1 | -1.5 | 6 | 24 | User Selection
Vertical w/o Back Plate | 28 | 42 | 14 | 21 | 1.6667 | -2.25 | [7 empty] | 1 | -1.5 | [7 empty] | 1 | -1.5 |  |  | 0 | #N/A
Horizontal w/ Back Plate | 0 | 0 | 0 | 0 | 1.6667 | 0.75 | [7 empty] | 1 | 1.5 | [7 empty] | 1 | 1.5
Horizontal w/o Back Plate | 0 | 0 | 0 | 0 | 1.0833 | 0.75 | [7 empty] | -1 | 1.5 | [7 empty] | -1 | 1.5
[5 empty] | 1.0833 | 2.25 | [7 empty] | -1 | -1.5 | [7 empty] | -1 | -1.5
[5 empty] | -1.0833 | 2.25
[5 empty] | -1.0833 | 0.75 |  |  | Arm 1 - Sign 6 | Width | Height | Width Center | Height Center | Graph X | Graph Y | Area | Weight | Arm 2 - Sign 6 | Width | Height | Width Center | Height Center | Graph X | Graph Y | Area | Weight
[5 empty] | -1.6667 | 0.75 |  |  |  | 24 | 36 | 12 | 18 | -1 | -1.5 | 6 | 24 |  | 24 | 36 | 12 | 18 | -1 | -1.5 | 6 | 24
[5 empty] | -1.6667 | -2.25 | [7 empty] | 1 | -1.5 | [7 empty] | 1 | -1.5
[14 empty] | 1 | 1.5 | [7 empty] | 1 | 1.5
Values for Arm Graph | Tip Dia | Slope | Arm Length | Tip Center | [9 empty] | -1 | 1.5 | [7 empty] | -1 | 1.5
Arm 1 | 0.5 | 0.02 | 70 | 0.25 | [9 empty] | -1 | -1.5 | [7 empty] | -1 | -1.5
Arm 2 |  |  | 40
| Button Index | Value | [6 empty] | Arm - Sign 5 | Width | Height | Width Center | Height Center | Graph X | Graph Y | Area | Weight | Arm 2 - Sign 5 | Width | Height | Width Center | Height Center | Graph X | Graph Y | Area | Weight
Signal Orientation | 1 | 1=Vertical, 2=Horizontal | [7 empty] | 36 | 36 | 18 | 18 | -1.5 | -1.5 | 9 | 36 |  | 36 | 36 | 18 | 18 | -1.5 | -1.5 | 9 | 36
Arm 1 Length | 5 | 70 | [11 empty] | 1.5 | -1.5 | [7 empty] | 1.5 | -1.5
Arm 2 Length | 3 | 40 | [11 empty] | 1.5 | 1.5 | [7 empty] | 1.5 | 1.5
Wind Speed | 2 | 150 | [11 empty] | -1.5 | 1.5 | [7 empty] | -1.5 | 1.5
Back Plates | 1 | 1=Yes, 2=No | [11 empty] | -1.5 | -1.5 | [7 empty] | -1.5 | -1.5
Luminaire | 2 | 1=No, 2=Yes
[9 empty] | Arm 1 - Sign 4 | Width | Height | Width Center | Height Center | Graph X | Graph Y | Area | Weight | Arm 2 - Sign 4 | Width | Height | Width Center | Height Center | Graph X | Graph Y | Area | Weight
[10 empty] | 60 | 36 | 30 | 18 | -2.5 | -1.5 | 15 | 60 |  | 60 | 24 | 30 | 12 | -2.5 | -1 | 10 | 40
[14 empty] | 2.5 | -1.5 | [7 empty] | 2.5 | -1
[14 empty] | 2.5 | 1.5 | [7 empty] | 2.5 | 1
[14 empty] | -2.5 | 1.5 | [7 empty] | -2.5 | 1
[14 empty] | -2.5 | -1.5 | [7 empty] | -2.5 | -1
[9 empty] | Arm 1 - Sign 3 | Width | Height | Width Center | Height Center | Graph X | Graph Y | Area | Weight | Arm 2 - Sign 3 | Width | Height | Width Center | Height Center | Graph X | Graph Y | Area | Weight
[10 empty] | 120 | 24 | 60 | 12 | -5 | -1 | 20 | 80 |  | 120 | 24 | 60 | 12 | -5 | -1 | 20 | 80
[14 empty] | 5 | -1 | [7 empty] | 5 | -1
[14 empty] | 5 | 1 | [7 empty] | 5 | 1
[14 empty] | -5 | 1 | [7 empty] | -5 | 1
[14 empty] | -5 | -1 | [7 empty] | -5 | -1
[9 empty] | Arm 1 - Sign 2 | Width | Height | Width Center | Height Center | Graph X | Graph Y | Area | Weight | Arm 2 - Sign 2 | Width | Height | Width Center | Height Center | Graph X | Graph Y | Area | Weight
[10 empty] | 120 | 24 | 60 | 12 | -5 | -1 | 20 | 80 |  | 120 | 24 | 60 | 12 | -5 | -1 | 20 | 80
[14 empty] | 5 | -1 | [7 empty] | 5 | -1
[14 empty] | 5 | 1 | [7 empty] | 5 | 1
[14 empty] | -5 | 1 | [7 empty] | -5 | 1
[14 empty] | -5 | -1 | [7 empty] | -5 | -1
[9 empty] | Arm 1 - Sign 1 | Width | Height | Width Center | Height Center | Graph X | Graph Y | Area | Weight | Arm 2 - Sign 1 | Width | Height | Width Center | Height Center | Graph X | Graph Y | Area | Weight
[10 empty] | 120 | 24 | 60 | 12 | -5 | -1 | 20 | 80 |  | 120 | 24 | 60 | 12 | -5 | -1 | 20 | 80
[14 empty] | 5 | -1 | [7 empty] | 5 | -1
[14 empty] | 5 | 1 | [7 empty] | 5 | 1
[14 empty] | -5 | 1 | [7 empty] | -5 | 1
[14 empty] | -5 | -1 | [7 empty] | -5 | -1

## GraphValues
ARM 1
Signal/Sign 10 Global X | Signal/Sign 9 Global X | Signal/Sign 8 Global X | Signal/Sign 7 Global X | Signal/Sign 6 Global X | Signal/Sign 5 Global X | Signal/Sign 4 Global X | Signal/Sign 3 Global X | Signal/Sign 2 Global X | Signal/Sign 1 Global X | X Arm | Y Arm
0 | 0 | 0 | 0 | 53.9167 | 43.9167 | 33.9167 | 26.9167 | 20.9167 | 7 | 70 | -0.25
0 | 0 | 0 | 0 | 56.0833 | 46.0833 | 36.0833 | 29.0833 | 23.0833 | 17 | 0 | -0.48333
0 | 0 | 0 | 0 | 56.0833 | 46.0833 | 36.0833 | 29.0833 | 23.0833 | 17 | 0 | 0.48333
0 | 0 | 0 | 0 | 53.9167 | 43.9167 | 33.9167 | 26.9167 | 20.9167 | 7 | 70 | 0.25
0 | 0 | 0 | 0 | 53.9167 | 43.9167 | 33.9167 | 26.9167 | 20.9167 | 7 | 70 | -0.25
Signal/Sign 10 Global Y | Signal/Sign 9 Global Y | Signal/Sign 8 Global Y | Signal/Sign 7 Global Y | Signal/Sign 6 Global Y | Signal/Sign 5 Global Y | Signal/Sign 4 Global Y | Signal/Sign 3 Global Y | Signal/Sign 2 Global Y | Signal/Sign 1 Global Y | X Pole | Y Pole
0 | 0 | 0 | 0 | -2.25 | -2.25 | -2.25 | -2.25 | -2.25 | -1 | -0.2 | -5
0 | 0 | 0 | 0 | -2.25 | -2.25 | -2.25 | -2.25 | -2.25 | -1 | -1.1117 | -5
0 | 0 | 0 | 0 | 2.25 | 2.25 | 2.25 | 2.25 | 2.25 | 1 | -0.87 | 7
0 | 0 | 0 | 0 | 2.25 | 2.25 | 2.25 | 2.25 | 2.25 | 1 | 0 | 7
0 | 0 | 0 | 0 | -2.25 | -2.25 | -2.25 | -2.25 | -2.25 | -1 | -0.2 | -5
5
ARM 2
Signal/Sign 10 Global X | Signal/Sign 9 Global X | Signal/Sign 8 Global X | Signal/Sign 7 Global X | Signal/Sign 6 Global X | Signal/Sign 5 Global X | Signal/Sign 4 Global X | Signal/Sign 3 Global X | Signal/Sign 2 Global X | Signal/Sign 1 Global X | X Arm | Y Arm
0 | 0 | 0 | 0 | 0 | 0 | 36.9167 | 26.9167 | 17.9167 | 5 | 40 | -0.25
0 | 0 | 0 | 0 | 0 | 0 | 39.0833 | 29.0833 | 20.0833 | 15 | 0 | -0.38333
0 | 0 | 0 | 0 | 0 | 0 | 39.0833 | 29.0833 | 20.0833 | 15 | 0 | 0.38333
0 | 0 | 0 | 0 | 0 | 0 | 36.9167 | 26.9167 | 17.9167 | 5 | 40 | 0.25
0 | 0 | 0 | 0 | 0 | 0 | 36.9167 | 26.9167 | 17.9167 | 5 | 40 | -0.25
Signal/Sign 10 Global Y | Signal/Sign 9 Global Y | Signal/Sign 8 Global Y | Signal/Sign 7 Global Y | Signal/Sign 6 Global Y | Signal/Sign 5 Global Y | Signal/Sign 4 Global Y | Signal/Sign 3 Global Y | Signal/Sign 2 Global Y | Signal/Sign 1 Global Y
0 | 0 | 0 | 0 | 0 | 0 | -2.25 | -2.25 | -2.25 | -1
0 | 0 | 0 | 0 | 0 | 0 | -2.25 | -2.25 | -2.25 | -1
0 | 0 | 0 | 0 | 0 | 0 | 2.25 | 2.25 | 2.25 | 1
0 | 0 | 0 | 0 | 0 | 0 | 2.25 | 2.25 | 2.25 | 1
0 | 0 | 0 | 0 | 0 | 0 | -2.25 | -2.25 | -2.25 | -1

## CFI&Designation
Tube Wind Pressure (psf) | 44.0934 |  | Fy (ksi) | 50 |  | Sign/Sig. Wind Pressure (psf) | 66.9773
Arm Without Attachments: Dead Load Moment, Wind Load Moment and Moment Capacity at Base Connection | [14 empty] | Drilled Shaft
Total Arm Length (ft) | Regular | [6 empty] | Heavy Duty | [6 empty] | Index 17743 Drilled Shaft Capacities | [5 empty] | 1 Arm Assembly Loads And Capacity Check |  |  |  |  | 2 Arm Assembly Loads and Capacity Check
| wall thk (in) | base dia (in) | S (in3) | Z (in3) | Mdl (kip*ft) | Mwl 130 mph (kip*ft) | Mr=φMn (kip*ft) | wall thk (in) | base dia (in) | S (in3) | Z (in3) | Mdl (kip*ft) | Mwl 130mph (kip*ft) | Mr=φMn (kip*ft) | DS Index # | ID | Length | Diameter | φMn | φTn | Mu+ Pu*Lshaft | Tu | Check Mom. & Min Dia. | Check Torsion | Check | Mu+ Pu*Lshaft | Tu | Check Mom. & Min Dia. | Check Torsion | Check
30 | 0.25 | 11 | 22.6791 | 28.5757 | 10 | 10 | 107 | 0.25 | 12 | 27.0948 | 34.1394 | 11 | 11 | 125 | 1 | DS/20/5 | 20 | 5 | 1800 | 589 | 503.8888 | 231.4114 | Okay | Okay | Okay | 554.2777 | 254.5526 | Okay | Okay | Okay
40 | 0.25 | 13 | 31.9029 | 40.1976 | 20 | 20 | 145 | 0.25 | 14 | 37.1035 | 46.7504 | 22 | 22 | 166 | 2 | DS/18/5 | 18 | 5 | 1312 | 477 | 480.6431 |  | Okay | Okay | Okay | 528.7074 |  | Okay | Okay | Okay
50 | 0.3125 | 14 | 45.9587 | 57.908 | 36 | 33 | 215 | 0.3125 | 15 | 52.9195 | 66.6785 | 40 | 37 | 244 | 3 | DS/16/5 | 16 | 5 | 922 | 377 | 457.3973 |  | Okay | Okay | Okay | 503.137 |  | Okay | Okay | Okay
60 | 0.375 | 15 | 62.9641 | 79.3347 | 56 | 48 | 300 | 0.375 | 16 | 71.8689 | 90.5548 | 62 | 53 | 340 | 4 | DS/16/4.5 | 16 | 4.5 | 829 | 305 | 457.3973 |  | NoGood | Okay | NoGood | 503.137 |  | NoGood | Okay | NoGood
70 | 0.375 | 17 | 81.3625 | 102.5167 | 85 | 71 | 380 | 0.375 | 18 | 91.4448 | 115.2205 | 100 | 77 | 422 | 5 | DS/14/5 | 14 | 5 | 617 | 289 | 434.1515 |  | Okay | Okay | Okay | 477.5667 |  | Okay | Okay | Okay
78 | 0.375 | 18 | 91.4448 | 115.2205 | 110 | 90 | 422 | 0.375 | 20 | 113.3758 | 142.8535 | 130 | 106 | 512 | 6 | DS/14/4.5 | 14 | 4.5 | 556 | 234 | 434.1515 |  | NoGood | Okay | NoGood | 477.5667 |  | NoGood | NoGood | NoGood
[15 empty] | 7 | DS/12/4.5 | 12 | 4.5 | 350 | 172 | 410.9058 |  | NoGood | NoGood | NoGood | 451.9963 |  | NoGood | NoGood | NoGood
[15 empty] | 8 | DS/12/4 | 12 | 4 | 311 | 136 | 410.9058 |  | NoGood | NoGood | NoGood | 451.9963 |  | NoGood | NoGood | NoGood
Arm 1 Attachments: Extreme Event Dead Load Moment, Wind Load Moment at Base Connection | [12 empty] | Ensures anchor bolts fit inside rebar cage | Min Shaft Diameter | Required Drilled Shaft Index Number Required (see Table for size) | [7 empty] | Pole Base Shears & Moments
| Signal/ Sign 10 | Signal/ Sign 9 | Signal/ Sign 8 | Signal/ Sign 7 | Signal/ Sign 6 | Signal/ Sign 5 | Signal/ Sign 4 | Signal/ Sign 3 | Signal/ Sign 2 | Signal/ Sign 1 | Total |  |  |  | Load Case |  |  |  |  | 1 Arm DS Index # | 2 Arm DS Index # |  |  | Arm 1 Shear | Arm 1 Moment | Arm 2 Shear | Arm 2 Moment
Sign/Sig Mwl (kip*ft) | 0 | 0 | 0 | 0 | 35.9166 | 29.3863 | 22.856 | 18.2848 | 14.3666 | 16.0745 | 136.8848 |  |  | 5 | Drilled Shaft Index req'd for Overturning including Min. Diamter |  |  |  |  | 5 | 5 |  | dl att | N/A | 11.231 | N/A | 5.555
Sign/Sig 1.1*Mdl (kip*ft) | 0 | 0 | 0 | 0 | 3.025 | 2.475 | 1.925 | 1.54 | 1.21 | 1.056 | 11.231 |  |  |  | Drilled Shaft Index req'd for Torsion |  |  |  |  | 6 | 5 |  | dl arm | N/A | 93.5 | N/A | 22
Arm 1 Mwl (kip*ft) | [10 empty] | 94.5266 | 102.5148 | Reg Arm / HD Arm |  | Drilled Shaft Controlling Load Case |  |  |  |  | 5 | 5 |  | wl pole | 2.6456 | 52.9121 | 2.6456 | 52.9121 | assume a 37.5' pole wl with lum
Arm 1 1.1*Mdl (kip*ft) | [10 empty] | 93.5 | 110 | Reg Arm / HD Arm | [9 empty] | wl att | 4.6047 | 101.3031 | 3.2986 | 72.5699
[7 empty] | Extreme Event Arm Moment (kip*ft) |  |  |  | 254.0076 | 268.8452 |  |  |  | Forces at Top of DS | [6 empty] | wl arm | 4.3726 | 96.197 | 1.9107 | 42.0357
[18 empty] | One Arm | Two Arms |  |  |  | Tor wl att | N/A | 136.8848 | N/A | 68.9029
Arm 2 Attachments: Extreme Event Dead Load Moment, Wind Load Moment at Base Connection | [15 empty] | Moment dl |  | 104.731 | N/A |  |  |  | Tor wl arm | N/A | 94.5266 | N/A | 26.6272
| Signal/ Sign 10 | Signal/ Sign 9 | Signal/ Sign 8 | Signal/ Sign 7 | Signal/ Sign 6 | Signal/ Sign 5 | Signal/ Sign 4 | Signal/ Sign 3 | Signal/ Sign 2 | Signal/ Sign 1 | Total |  |  |  |  | Moment wl |  | 250.4122
Sign/Sig Mwl (kip*ft) | 0 | 0 | 0 | 0 | 0 | 0 | 24.8151 | 18.2848 | 12.4075 | 13.3955 | 68.9029 |  |  |  |  | Moment Total |  | 271.4312 | 298.5743 |  |  |  | Pole ID
Sign/Sig 1.1*Mdl (kip*ft) | 0 | 0 | 0 | 0 | 0 | 0 | 2.09 | 1.54 | 1.045 | 0.88 | 5.555 |  |  |  |  | Torsion |  | 231.4114 | 254.5526 |  |  |  | Arm 1 Length | 70 | Arm 2 Length | 40
Arm 2 Mwl (kip*ft) | [10 empty] | 26.6272 | 29.2899 |  |  |  | Shear |  | 11.6229 | 12.7852 |  |  |  |  | Pole ID | P5
Arm 2 1.1*Mdl (kip*ft) | [10 empty] | 22 | 24.2 | [5 empty] | Shaft 2-Arm Factor | 1.1 | used for OT & Torsion
[11 empty] | 99.4247 | 103.1021
1 Arm Assembly |  | Use Regular Arm
Design Arm Designation |  |  | Pole Designation |  |  | Drilled Shaft
A70 | /S |  | P5 | /S | /L | DS
A70/S- |  |  | P5/S/L- |  |  | DS/14/5
A70/S-P5/S/L-DS/14/5
2 Arm Assembly |  | Use Regular Arm
Design Arm Designation |  |  | Pole Designation |  |  | Drilled Shaft
A40 | /D |  | P5 | /D | /L | DS
A40/D- |  |  | P5/D/L- |  |  | DS/14/5
A70/D-A40/D-P5/D/L-DS/14/5
Assembly ID |  | A70/D-A40/D-P5/D/L-DS/14/5
|  | Arm 1 |  | Arm 2
Arm Length(s) |  | 70 |  | 40
Max Design CFI % |  | 0.98
Est. Regular Arm CFI |  | 0.68208 |  | 0.69968
Est. HD Arm CFI |  | 0.65008 |  | 0.63377
Note: Poles are designed to have a smaller CFI than Arms