## DISCLAIMER
1
LANE CLOSURE WORKSHEETS
|  |  |  | Capacity Option Selected: | 0
The information contained in this file and the worksheets herein, has been provided as an optional tool that may be used in the preparation of the Lane Closure Worksheet, after all calculations have been done manually. The information contained herein should be modified as necessary to suit the needs of the project. All output information must be verified as correct by the engineer prior to the use of any of these worksheets. The Florida Department of Transportation is not responsible for the final output from this file or its use. These worksheets are based on the methods presented in the current Plans Preparation Manual. Users of these worksheets should contact the applicable District office before utilizing these workseets, as some Districts might use methods other than those used here.
INSTRUCTIONS: To use the Worksheet, tab through the fields in the 'Inputs Sheet' to fill in the project information. The appropriate information is output to the 'Worksheet'. There, several manual adjustments must be made to the lane closure times and graph prior to printing.
NOTE:
Hover the cursor over commented cells for additional information: |  |  | k
Last Modified:
2010-02-16
Note on K32: NOTE: Hover the cursor over commented cells for additional information.
Go to Inputs Sheet

## Inputs
INPUTS
Financial Project ID Number: | 0
Federal Aid Project Number: | 0000-000-A
County:
Designer: | Designer
Number of Existing Lanes: | 0
Location: | SR 00 - Begin St. to End St.
Scope: | Scope of Work
Report Date: | 2026-07-29
ATC = | 0 | P/D = | #DIV/0! | D = |  | PSCF = | RTF =
|  |  |  | D = | 1.00
V = | #DIV/0!
Lane Closure Capacity Table
1 | Capacity (C) of an Existing 2-Lane – Converted to 2-Way, 1-Lane = 1400 VPH
2 | Capacity (C) of an Existing 4-Lane – Converted to 1-Way, 1-Lane = 1800 VPH
3 | Capacity (C) of an Existing 6-Lane – Converted to 1-Way, 2-Lane = 3600 VPH
4 | Capacity (C) of an Existing 8-Lane – Converted to 1-Way, 3-Lane = 5400 VPH
5 | User Defined Capacity (C) of Existing 2-Lane - Converted to 2-Way, 1-Lane = | [5 empty] | VPH
6 | User Defined C of an Existing Multi-Lane - Converted to 1-Way, -1-Lane = | [5 empty] | VPH
C = | 0
TLW= |  | LC = |  | WZL = |  | G/C =
OF = | #N/A |  |  | WZF = | 1
RC
RCO = | #N/A |  | ORP = | #N/A
RCS = | #N/A |  | SP = | #N/A
For RTF< 1.00, briefly describe alternate route:
Date of counts:
Input 24-hour counts:
Hourly
|  | Volume | ATC %
AM | 12 - 1 |  | #DIV/0!
| 1 - 2 |  | #DIV/0!
| 2 - 3 |  | #DIV/0!
| 3 - 4 |  | #DIV/0!
| 4 - 5 |  | #DIV/0!
| 5 - 6 |  | #DIV/0!
| 6 - 7 |  | #DIV/0!
| 7 - 8 |  | #DIV/0!
| 8 - 9 |  | #DIV/0!
| 9 - 10 |  | #DIV/0!
| 10 - 11 |  | #DIV/0!
| 11 - 12 |  | #DIV/0!
PM | 12 - 1 |  | #DIV/0!
| 1 - 2 |  | #DIV/0!
| 2 - 3 |  | #DIV/0!
| 3 - 4 |  | #DIV/0!
| 4 - 5 |  | #DIV/0!
| 5 - 6 |  | #DIV/0!
| 6 - 7 |  | #DIV/0!
| 7 - 8 |  | #DIV/0!
| 8 - 9 |  | #DIV/0!
| 9 - 10 |  | #DIV/0!
| 10 - 11 |  | #DIV/0!
| 11 - 12 |  | #DIV/0!
| TOTAL | 0 | #DIV/0!
|  | P/D = | #DIV/0!
GRAPH INPUT DATA
|  |  | OPEN | SIGNALIZED
|  | ATC% | ROAD % | ROAD %
| 12 | #DIV/0! | #N/A | #N/A
|  | #DIV/0! | #N/A | #N/A
| 2 | #DIV/0! | #N/A | #N/A
|  | #DIV/0! | #N/A | #N/A
| 4 | #DIV/0! | #N/A | #N/A
|  | #DIV/0! | #N/A | #N/A
| 6 AM | #DIV/0! | #N/A | #N/A
|  | #DIV/0! | #N/A | #N/A
| 8 | #DIV/0! | #N/A | #N/A
|  | #DIV/0! | #N/A | #N/A
| 10 | #DIV/0! | #N/A | #N/A
|  | #DIV/0! | #N/A | #N/A
| 12 | #DIV/0! | #N/A | #N/A
|  | #DIV/0! | #N/A | #N/A
| 2 | #DIV/0! | #N/A | #N/A
|  | #DIV/0! | #N/A | #N/A
| 4 | #DIV/0! | #N/A | #N/A
|  | #DIV/0! | #N/A | #N/A
| 6 PM | #DIV/0! | #N/A | #N/A
|  | #DIV/0! | #N/A | #N/A
| 8 | #DIV/0! | #N/A | #N/A
|  | #DIV/0! | #N/A | #N/A
| 10 | #DIV/0! | #N/A | #N/A
|  | #DIV/0! | #N/A | #N/A
| 12 | #DIV/0! | #N/A | #N/A
Obstruction Factors
| TLW: | 12 | 11 | 10 | 9
LC
| 6 | 1 | 0.96 | 0.9 | 0.8
| 4 | 0.98 | 0.94 | 0.87 | 0.77
| 2 | 0.94 | 0.9 | 0.83 | 0.72
| 0 | 0.86 | 0.82 | 0.75 | 0.65
Note on A1: Input all project specific information here. The information will be processed into the Output Worksheet for printing.
Note on A14: ATC = Actual Traffic Counts. Use current traffic counts. Traffic counts can be obtained from the Office of Planning, or you may need to get traffic counts done. The designer needs hourly traffic volumes with a total traffic volume for a 24-hour period.
Note on A16: V = Peak Hour Traffic Volume. The designer calculates the peak hour traffic volume by multiplying the actual traffic count, times peak to daily traffic ratio, times directional factor, times peak seasonal factor, times remaining traffic factor. This calculation will give the designer the expected traffic volume of a roadway at the anticipated time of a lane closure.
Note on A28: C = Capacity of a 2L, 4L or 6L roadway with one lane closed, and the remaining lane(s) unrestricted by lateral obstructions. The capacity of a 4L or 6L roadway is based on lane closure in only one direction.
Note on A30: TLW = Travel Lane Width is used to determine the obstruction factor.
Note on A47: OF = Obstruction Factor which reduces the capacity of the remaining travel lane(s) by restricting one or both of the following components: Travel lane width less than 12 ft. and lateral clearance less than 6 ft.
Note on A49: RC = Restricting Capacity of the above facilities by site specific limitations detailed in the Traffic Control Plans (TCP) which apply to travel lane width, lateral clearance and the work zone factor. The work zone factor only applies to two lane roadways
Note on A50: Restricted Capacity (Open Road)
Note on A51: Restricted Capacity (Signalized)
Note on B14: ATC is calculated from the total of hourly volumes input below.
Note on B16: V = ATC * P/D * D * PSCF * RTF
Note on B28: Capacity is based on selection made in the Lane Closure Capacity Table (above).
Note on B50: RC(Open Road) = C * OF * WZF
Note on B51: RC(Signalized) = RC(Open Road) * G/C
Note on C14: P/D = Peak Traffic to Daily Traffic Ratio. Highest hourly volume divided by the total 24-hour volume. Convert the percentage to a decimal on the Lane Closure Worksheet.
Note on C30: LC = Lateral Clearance is the distance from the edge of the travel lane to the obstruction. The lateral clearance is used to determine the obstruction factor.
Note on C88: This total is the ATC value.
Note on C90: P/D = Peak Traffic to Daily Traffic Ratio. Highest hourly volume divided by the total 24-hour volume. Convert the percentage to a decimal on the Lane Closure Worksheet.
Note on D14: P/D is calculated from the hourly volumes input below.
Note on D50: Open Road %
Note on D51: Signalized %
Note on D124: Values from PPM Exhibit 10-A, Sheet 4 of 11
Note on E14: D = Directional Distribution of peak hour traffic on multilaned roads. This factor does not apply to a two-lane roadway converted to two-way, one-lane. The directional distribution can be obtained from the Office of Planning.
Note on E30: WZL = Work Zone Length. (See comment for Work Zone Factor (WZF)).
Note on E47: WZF = Work Zone Factor (WZF) is directly proportional to the work zone length (WZL). The capacity is reduced by restricting traffic movement to a single lane while opposing traffic queues. The WZF and WZL only apply to a two lane roadway converted to two way, one lane.
Note on E50: Open Road % = RC (Open Road) / (ATC * D * PSCF * RTF)
Note on E51: Signalized % = Open Road % * G/C
Note on F15: D = 1.00 IF INPUT IS "N/A"
Note on G14: PSCF = Peak Season Conversion Factor. Many counties in Florida have a significant variance in seasonal traffic. The designer should use the PSCF for the week in which the actual traffic count was conducted. The Office of Planning has tables showing Peak Season Conversion Factors for every county in Florida.
Note on G19: Select capacity option or enter a user defined capacity.
Note on G30: G/C = Ratio of Green to Cycle Time. This factor is to be applied when lane closure is through or within 600 ft. of a signalized intersection. The Office of Traffic Engineering has timing cycles for all traffic signals.
Note on I14: RTF = Remaining Traffic Factor is the percentage of traffic that will not be diverted onto other facilities during a lane closure. Convert the percentage to a decimal on the Lane Closure Worksheet. This is an estimate that the designer must make on his own, or with help from the Office of Planning. Range: 0% for all traffic diverted to 100% for none diverted.
Example 1 (Sheets 6 & 7 of 11)
Example 2 (Sheets 8 & 9 of 11)
Reset Form
Worksheet

## Worksheet
LANE CLOSURE WORKSHEET
| DATE: | 2026-07-29
| FINANCIAL PROJECT ID: |  |  |  | 0 |  |  |  | FEDERAL AID PROJECT NO: |  |  |  |  | 0000-000-A
| COUNTY: |  | 0 | [5 empty] | DESIGNER: |  |  | Designer
| NO. OF EXISTING LANES: |  |  |  | 0 |  |  |  | LOCATION: |  |  | SR 00 - Begin St. to End St.
| SCOPE OF WORK: |  |  | Scope of Work
Calculate the peak hour traffic volume (V):
|  | V = | ATC | 0 | X | P/D | #DIV/0! | X | D | 1.00 | X | PSCF | 0 | X | RTF | 0 | = | #DIV/0!
LANE CLOSURE CAPACITY TABLE
Capacity (C) of an Existing 2-Lane – Converted to 2-Way, 1-Lane = 1400 VPH
Capacity (C) of an Existing 4-Lane – Converted to 1-Way, 1-Lane = 1800 VPH
Capacity (C) of an Existing 6-Lane – Converted to 1-Way, 2-Lane = 3600 VPH
Capacity (C) of an Existing 8-Lane – Converted to 1-Way, 3-Lane = 5400 VPH
User Defined Capacity (C) of Existing 2-Lane - Converted to 2-Way, 1-Lane =
User Defined Capacity (C) of an Existing Multi-Lane - Converted to 1-Way, -1-Lane =
Factors restricting Capacity:
[5 empty] | TLW | 0 |  | LC | 0 |  | WZL | 0 |  | G/C | 0
Calculate the Restricted Capacity (RC) at the Lane Closure Site by multiplying the appropriate 2L, 4L, or 6L
Capacity (C) from the Table above by the Obstruction Factor (OF) and the Work Zone Factor (WZF). If the
Lane Closure is through or within 600 ft. of a signalized intersection, multiply the RC by the G/C Ratio.
[6 empty] | RC (Open Road) = C | 0 | X | OF | #N/A | X | WZF | 1 | = | #N/A
[9 empty] | RC (Signalized) = RC (Open Road) | #N/A | X | G/C | 0 | = | #N/A
If V ≤ RC, there is no restriction on Lane Closure
If V > RC, calculate the hourly percentage of ADT at which Lane Closure will be permitted
| Open Road | % = | [6 empty] | RC (Open Road) | #N/A |  |  |  |  | = | #N/A | %
|  |  | (ATC | 0 | X | D | 1.00 |  | X PSCF | 0 | X | RTF | 0 | )
[6 empty] | Signalized % = Open Road % | #N/A | X | G/C | 0 | = | #N/A | %
Plot 24 hour traffic to determine when Lane Closure permitted.
NOTE: For Existing 2-Lane Roadways, D = 1.00.
Work Zone Factor (WZF) applies only to 2-Lane Roadways.
For RTF< 1.00, briefly describe alternate route:
LANE CLOSURES
24 HOUR COUNTS
|  | AM |  |  |  | PM | [5 empty] | COUNT DATE:
|  | Hourly |  |  |  | Hourly | [5 empty] | 0
|  | Volume |  | ATC % |  | Volume |  |  | ATC %
| 12 - 1 |  | 0 | #DIV/0! |  |  | 0 |  | #DIV/0!
| 1 - 2 |  | 0 | #DIV/0! |  |  | 0 |  | #DIV/0! |  |  | Designer:
| 2 - 3 |  | 0 | #DIV/0! |  |  | 0 |  | #DIV/0! |  |  | Designer
| 3 - 4 |  | 0 | #DIV/0! |  |  | 0 |  | #DIV/0!
| 4 - 5 |  | 0 | #DIV/0! |  |  | 0 |  | #DIV/0!
| 5 - 6 |  | 0 | #DIV/0! |  |  | 0 |  | #DIV/0! |  |  | Financial Project ID No.:
| 6 - 7 |  | 0 | #DIV/0! |  |  | 0 |  | #DIV/0! |  |  | 0
| 7 - 8 |  | 0 | #DIV/0! |  |  | 0 |  | #DIV/0!
| 8 - 9 |  | 0 | #DIV/0! |  |  | 0 |  | #DIV/0!
| 9 - 10 |  | 0 | #DIV/0! |  |  | 0 |  | #DIV/0! |  |  | Location:
| 10 - 11 |  | 0 | #DIV/0! |  |  | 0 |  | #DIV/0! |  |  | SR 00 - Begin St. to End St.
| 11 - 12 |  | 0 | #DIV/0! |  |  | 0 |  | #DIV/0!
[6 empty] | TOTAL | 0 |  | #DIV/0!
[8 empty] | P/D = | #DIV/0!
- CONCLUSION -
ROUND TO THE NEAREST 1/2 HOUR CONSERVATIVELY
OPEN ROAD LANE CLOSURE
[14 empty] | 0:00 M |  | to | 0:00 M
SIGNALIZED LANE CLOSURE
[14 empty] | 0:00 M |  | to | 0:00 M
Note on C1: THIS LANE CLOSURE WORKSHEET IS THE FINAL OUTPUT FOR THE LANE CLOSURE CALCULATIONS. IT IS AUTOMATED BASED ON THE DATA IN THE "INPUTS" WORKSHEET. THE ONLY INFORMATION THAT MUST BE ADDED TO THIS WORKSHEET IS THE ACTUAL LANE CLOSURE TIMES THAT THE ENGINEER SELECTS. SOME DEFAULT LABELS HAVE BEEN PROVIDED TO THE RIGHT OF THE GRAPH AND MAY BE MODIFIED WITH THE CORRECT INFORMATION AND COPIED TO THE GRAPH. THOSE LABELS AND LINES MAY BE ROTATED AND RESIZED TO BE PLACED IN THEIR FINAL LOCATIONS.
Note on Q85: INPUT OPEN ROAD LANE CLOSURE TIMES HERE
Note on Q90: INPUT SIGNALIZED LANE CLOSURE TIMES HERE
0:00 P.M.
0:00 A.M.
0:00 P.M.
0:00 A.M.
0.00
0.00
OPEN ROAD
SIGNALIZED
Go to Inputs Sheet
Print Worksheet