## MainMenu
Updated 4/16/2010
FDOT Traffic Pacing
Analysis Tool
Please Enable Macros
To see a full example | To run your Analysis
1. Click Run Example Lee Rd @ I-4 button | (To Clear all data from file Click Clear Sheets button)
2. Click the Run Analysis button | 1. Click Enter Data button
Error Checking |  | a. Fill in General Project Information
Error Checking will be preformed when the Run Analysis button is clicked. If changes are needed please update the required data in red boxes and one and only one of the blue boxes. Then click the Run Analysis button to complete Analysis. |  |  | (ie. Designer and Scope of Work)
b. Fill in Pacing Inputs (required data in red and one of the FACTORS, in blue, must be filled in)
(ie. Regulatory Speed and Work Duration)
2. Click Enter Traffic Data button
a. Fill in 24 hour Traffic Demand
3. Click Run Analysis button
Output
Input
Office of Roadway Design
Main Menu
Clear Sheets
Enter Data
Print Preview Inputs
Print Inputs
Run Analysis
Run Example Lee Rd @ I-4
Print Report
Enter Traffic Data
Print Preview Report
RESOURCES

## Input
Project Information | Traffic Volume
| Hour | Traffic Demand
Financial Project ID: | 0 - 1
FAP No: | 1 - 2
County: | 2 - 3
Begin MP: | 3 - 4
End MP: | 4 - 5
Designer: | 5 - 6
Scope of Work: | 6 - 7
Regulatory Speed: | 7 - 8
Pacing Speed: | 8 - 9
Work Duration: | 9 - 10
Number of Lanes: | 10 - 11
Percent Trucks: | 11 - 12
Peak Season Conversion Factor (PSCF): | 12 - 13
OR Model Correction Factor (MOCF): | 13 - 14
14 - 15
15 - 16
16 - 17
17 - 18
18 - 19
19 - 20
20 - 21
21 - 22
22 - 23
23 - 24
|  | 0 | Daily Count Total
Note on L30: This is for a quick QC check on entered data
If you change any inputs on this sheet please click here to run updated Analysis

## Calcs
FHV= |  | Regulatory Speed:
PSCF= |  | Pacing Speed:
Pacing Length (L)= | miles | Work Duration:
Hourly Traffic Demand (pcphpl) | Queuemax | Time to Dissipate the Queue (TD) | Total Time to Conduct the Pacing Operation (Ttotal) | One Hour Calculated
HTD1 : |  |  |  | Queuemax
HTD2: |  |  |  | FLOWA |  | pcphpl
HTD3: |  |  |  | DENSITYA | #DIV/0! | pc/ml/l
HTD4: |  |  |  | FLOWB | 1800 | pcphpl (2.0 sec headway)
HTD5: |  |  |  | DENSITYB | #DIV/0! | pc/ml/l
HTD6: |  |  |  | SWA | #DIV/0! | mph
HTD7: |  |  |  | QGR | #DIV/0! | mph
HTD8: |  |  |  | Qmax | #DIV/0! | miles
HTD9:
HTD10: |  |  |  | Time to Dissipate the Queue (TD)
HTD11: |  |  |  | FLOWC | 2400 | pcphpl (assumed capacity value)
HTD12: |  |  |  | SPEEDC |  | mph | SPEEDC =53 mph for 70 mph regulatory speed or = 50 mph for 50-65 mph regulatory speed
HTD13: |  |  |  | DENSITYC | #DIV/0! | pc/mile/l
HTD14: |  |  |  | SWB | #DIV/0! | mph
HTD15: |  |  |  | QDR | #DIV/0! | mph
HTD16: |  |  |  | TD | #DIV/0! | min
HTD17:
HTD18: |  |  |  | Total Time to Conduct the Pacing Operation (Ttotal)
HTD19: |  |  |  | Ttotal | #DIV/0! | min
HTD20: |  |  |  | To see the calculations for any one hour, just type that hours HTD into FLOW A this will allow you to see all the steps for a single hour (for a general example it is set to HTD1)
HTD21:
HTD22:
HTD23:
HTD24:
This is a stand alone example to show how any one hour is calculated, it does not affect the report, charts or any other data tables. Click the cell which contains the value is to see the formula for that step. Please do not delete the contents of the cell.
Click to
Go to Report
click to
GO TO INPUTS
CLICK TO
GO TO MAIN MENU

## Report
Traffic Pacing Report
Direction of Travel
Designer:
|  | Regulatory Speed : |  | mph |  | Number of Lanes:
|  | Pacing Speed: |  | mph |  | Percent Trucks:
|  | Work Duration: |  | min | Peak Season Conversion Factor:
|  | Roadway Capacity: |  | pcphpl | Or Model Correction Factor:
|  | Total Pacing Distance (L): |  | miles
| Hour | AM Hourly Traffic Demand | Percent Capacity | Hour | PM Hourly Traffic Demand | Percent Capacity
| 24 - 1 |  |  | 12-13
| 1 - 2 |  |  | 13-14
| 2 - 3 |  |  | 14-15
| 3 - 4 |  |  | 15-16
| 4 - 5 |  |  | 16-17
| 5 - 6 |  |  | 17-18
| 6 - 7 |  |  | 18-19
| 7 - 8 |  |  | 19-20
| 8 - 9 |  |  | 20-21
| 9 -10 |  |  | 21-22
| 10-11 |  |  | 22-23
| 11-12 |  |  | 23-24
| Hour | Max Q Length (miles) | Total Pacing Time (min) | Hour | Max Q Length (miles) | Total Pacing Time (min)
| 24 - 1 |  |  | 12-13
| 1 - 2 |  |  | 13-14
| 2 - 3 |  |  | 14-15
| 3 - 4 |  |  | 15-16
| 4 - 5 |  |  | 16-17
| 5 - 6 |  |  | 17-18
| 6 - 7 |  |  | 18-19
| 7 - 8 |  |  | 19-20
| 8 - 9 |  |  | 20-21
| 9 -10 |  |  | 21-22
| 10-11 |  |  | 22-23
| 11-12 |  |  | 23-24
[5 empty] | 0 | 0
CLICK TO
GO TO MAIN MENU
click to
GO TO INPUTS
Click to
Go to CALCS
Print Report

## Counties (hidden)
Alachua
Baker | Hour
Bay | 24
Bradford | 1
Brevard | 2
Broward | 3
Calhoun | 4
Charlotte | 5
Citrus | 6
Clay | 7
Collier | 8
Columbia | 9
Dade | 10
DeSoto | 11
Dixie | 12
Duval | 13
Escambia | 14
Flagler | 15
Franklin | 16
Gadsden | 17
Gilchrist | 18
Glades | 19
Gulf | 20
Hamilton | 21
Hardee | 22
Hendry | 23
Hernando | 24
Highlands
Hillsborough
Holmes
Indian River
Jackson
Jefferson
Lafayette
Lake
Lee
Leon
Levy
Liberty
Madison
Manatee
Marion
Martin
Monroe
Nassau
Okaloosa
Okeechobee
Orange
Osceola
Palm Beach
Pasco
Pinellas
Polk
Putnam
St. Johns
St. Lucie
Santa Rosa
Sarasota
Seminole
Sumter
Suwannee
Taylor
Union
Volusia
Wakulla
Walton
Washington
Nort Bound
South Bound
East Bound
West Bound

## Examples (hidden)
Example 1
Lee Road @ I-4 |  | Traffic Volume
East Bound |  | Hour | Traffic Demand
Financial Project ID |  | 0 - 1 | 1406
FAP No |  | 1 - 2 | 772
County | Orange | 2 - 3 | 599
Begin | 2.3 | 3 - 4 | 591
& End Mile Post | 2.6 | 4 - 5 | 942
Designer | Sullivan | 5 - 6 | 2116
Scope of Work | Place beam on bridge | 6 - 7 | 5666
|  | 7 - 8 | 7302
|  | 8 - 9 | 7173
|  | 9 - 10 | 6719
|  | 10 - 11 | 6275
TRAFFIC PACING ANALYSIS |  | 11 - 12 | 6067
Regulatory Speed | 65 | 12 - 13 | 6118
Pacing Speed | 20 | 13 - 14 | 6390
Work Duration | 25 | 14 - 15 | 6771
Number of Lanes | 3 | 15 - 16 | 6675
Percent Trucks | 6.71 | 16 - 17 | 6607
Peak Season Conversion Factor (PSCF) | 1.04 | 17 - 18 | 5989
|  | 18 - 19 | 5810
|  | 19 - 20 | 5078
|  | 20 - 21 | 4139
|  | 21 - 22 | 3563
|  | 22 - 23 | 3008
|  | 23 - 24 | 2276