## Input
Transportation Analysis Project Costing Tool
Summary of User Inputs:
1 | Name of Study Area: | I-4 Test
2 | Number of Intersections: | 6
3 | Number of Freeway Ramps: | 10
4 | Base Model Availability: | No
5 | Is the Base Model Calibrated: | No
6 | Number of Analysis Horizons: | 3
7 | Number of Alternatives: | 2
8 | Number of Representative Days: | 1
9 | Number of Peak Periods | 2
10 | Data Processing Requirements: | Low
11 | Complexity of Analysis Scenarios: | Complex
12 | Complexity of Methodology: | Stochastic/Dynamic
13 | Complexity of Outputs: | Simple
14 | Analyst Experience: | Considerable
Note: This Transportation Analysis Costing Tool is provided "as is" without warranty of any kind, and without any documentation, user's guide, or maintenance agreement

## Calculations
Transportation Analysis Project Costing Tool
INPUT DATA
Blue cells indicate numeric values that can be modified by the user.
Summary of User Inputs:
| Name of Study Area: | I-4 Test
| Number of Intersections: | 6
| Number of Freeway Ramps: | 10
| Base Model Availability: | No
| Is the Base Model Calibrated: | No
| Number of Analysis Horizons: | 3
| Number of Alternatives: | 2
| Number of Representative Days: | 1
| Number of Peak Periods | 2
| Data Processing Requirements: | Low
| Complexity of Analysis Scenarios: | Complex
| Complexity of Methodology: | Stochastic/Dynamic
| Complexity of Outputs: | Simple
| Analyst Experience: | Considerable
ASSUMPTIONS
Number of labor hours per average intersection: |  |  | Engineer/ |  |  |  | Engineer/
|  | Manager | Planner | Technician | Total | Manager | Planner | Technician | Total
Project Task |  | Hours | Hours | Hours | Hours | % of total | % of total | % of total | Percent
1 | Develop workplan, analysis plan, and project management | 2 | 2 | 1 | 5 | 40% | 40% | 20% | 100%
2 | Select analysis tool | 1 | 1 | 0 | 2 | 50% | 50% | 0% | 100%
3 | Develop data plan and process data | 0 | 0 | 3 | 3 | 0% | 0% | 100% | 100%
4 | Define clusters and representative days | 1 | 2 | 0 | 3 | 33.33% | 66.67% | 0% | 100%
5 | Develop and calibrate baseline model(s) | 0.5 | 1 | 1 | 2.5 | 20% | 40% | 40% | 100%
6 | Develop future baseline model(s) | 0.5 | 0.5 | 0.5 | 1.5 | 33.33% | 33.33% | 33.33% | 100%
7 | Analyze alternatives | 0.2 | 1 | 0.5 | 1.7 | 11.76% | 58.82% | 29.41% | 100%
8 | Reports and presentations | 2 | 2 | 1 | 5 | 40% | 40% | 20% | 100%
| Total Labor Hours | 7.2 | 9.5 | 7 | 23.7 | 30.38% | 40.08% | 29.54% | 100%
Number of labor hours per average freeway ramp: |  |  | Engineer/ |  |  |  | Engineer/
|  | Manager | Planner | Technician | Total | Manager | Planner | Technician | Total
Project Task |  | Hours | Hours | Hours | Hours | % of total | % of total | % of total | Percent
1 | Develop workplan, analysis plan, and project management | 2 | 2 | 1 | 5 | 40% | 40% | 20% | 100%
2 | Select analysis tool | 1 | 1 | 0 | 2 | 50% | 50% | 0% | 100%
3 | Develop data plan and process data | 0 | 0 | 3 | 3 | 0% | 0% | 100% | 100%
4 | Define clusters and representative days | 1 | 2 | 0 | 3 | 33.33% | 66.67% | 0% | 100%
5 | Develop and calibrate baseline model(s) | 0.5 | 1 | 2 | 3.5 | 14.29% | 28.57% | 57.14% | 100%
6 | Develop future baseline model(s) | 0.5 | 0.5 | 0.5 | 1.5 | 33.33% | 33.33% | 33.33% | 100%
7 | Analyze alternatives | 0.5 | 1 | 0.5 | 2 | 25% | 50% | 25% | 100%
8 | Reports and presentations | 2 | 2 | 1 | 5 | 40% | 40% | 20% | 100%
| Total Labor Hours | 7.5 | 9.5 | 8 | 25 | 30% | 38% | 32% | 100%
Baseline model availability factor
If a baseline model is available and calibrated
| YesYes | 50% | for Task 5
| YesNo | 80% | for Task 5
| Partially | 90% | for Task 5
| No | 100% | for Task 5
Complexity factor for different data processing requirements:
Depending on the effort level for data processing
| Low | 25% | for Task 4
| Medium | 50% | for Task 4
| High | 100% | for Task 4
Complexity factor for different scenarios/alternatives:
| Simple | 100% | for all Tasks
| Complex | 120% | for all Tasks
Complexity factor for different methodologies:
| Deterministic | 100% | for Tasks 5, 6, 7
| Stochastic/Dynamic | 130% | for Tasks 5, 6, 7
Complexity factor for different types of outputs
| Simple | 90% | for Task 7
| Comprehensive | 110% | for Task 7
Complexity factor for different profesional experience profiles
| Some | 120% | for all Tasks
| Considerable | 90% | for all Tasks
Economies of scale effect | [7 empty] | Data Processing | Calibration |  | Future Scenarios | Alternatives Analysis
Economies of scale effect due to multiple model runs | [7 empty] | Task 3 - Extra data processing efforts due to Operational Conditions | Task 5 - Base Model Calibration | Task 5 - Operational Condition Model Calibration | Task 6 - Develop Future Scenarios | Task 7 - Base Model Analysis | Task 7 - Operational Condition Analysis
[8 empty] | # of Operational Conditions x # of Peak Periods | # of Peak Periods | # of Operational Conditions x # of Peak Periods | # of Peak Periods x # of Analysis Horizons | # of Alternatives x # of Peak Periods x # of Analysis Horizons | # of Alternatives x # of Peak Periods x # of Analysis Horizons x # of Operational Conditions
|  | Task 3 - Extra data processing efforts due to Operational Conditions | Task 5 - Base Model Calibration | Task 5 - Operational Condition Model Calibration | Task 6 - Develop Future Scenarios | Task 7 - Base Model Analysis | Task 7 - Operational Condition Analysis | 2 | 2 | 2 | 6 | 12 | 12 | x1,2 | x1,2 | x1,2 | x1,2 | x1,2 | x1,2
| Tresholds to determine economies of scale | 2 | 1 | 2 | 2 | 2 | 4 | 100% | 100% | 100% | 100% | 100% | 100% | 2 | 1 | 2 | 2 | 2 | 4
|  | 4 | 2 | 4 | 4 | 4 | 8 | 99% | 99% | 80% | 95% | 80% | 80% | 4 | 2 | 4 | 4 | 4 | 8
|  | 8 | 3 | 8 | 6 | 6 | 16 | 97% | 97% | 50% | 80% | 50% | 50% | 8 | 3 | 8 | 6 | 6 | 16
|  | 16 | 4 | 16 | 8 | 8 | 32 | 90% | 90% | 35% | 60% | 35% | 35% | 16 | 4 | 16 | 8 | 8 | 32
|  | 32 | 5 | 32 | 10 | 10 | 64 | 80% | 80% | 30% | 40% | 30% | 30% | 32 | 5 | 32 | 10 | 10 | 64
|  | More | More | More | More | More | More | 70% | 70% | 25% | 20% | 25% | 25% | 64 | 20 | 64 | 20 | 20 | 128
|  | Model Adjustment Factor, y2 | Operational Condition Adjustment Factor, y2 | Model Adjustment Factor, y1 | Operational Condition Adjustment Factor, y1 | Model Adjustment Factor, Linear Interpolation | Operational Condition Adjustment Factor, Linear Interpolation | Multiplication factor
| Economies of Scale Multiplication factor for Task 3 |  | 100% |  | 100% |  | 100% | 2
| Economies of Scale Multiplication factor for Task 5 | 99% | 100% | 100% | 100% | 99% | 100% | 3.98
| Economies of Scale Multiplication factor for Task 6 | 80% |  | 95% |  | 80% |  | 4.8
| Economies of Scale Multiplication factor for Task 7 | 25% | 50% | 30% | 80% | 29% | 65% | 11.28
Range
Determine the range for the results on the final output table
|  | 10% | To determine lower/upper bounds of project activities
|  | 30% | To determine upper bound of Task 5 (Calibration)
CALCULATIONS
Total number of labor hours for Intersections: |  |  | Engineer/
|  | Manager | Planner | Technician | Total
Project Task |  | Hours | Hours | Hours | Hours
1 | Develop workplan, analysis plan, and project management | 12 | 12 | 6 | 30
2 | Select analysis tool | 6 | 6 | 0 | 12
3 | Develop data plan and process data | 0 | 0 | 18 | 18
4 | Define clusters and representative days | 6 | 12 | 0 | 18
5 | Develop and calibrate baseline model(s) | 3 | 6 | 6 | 15
6 | Develop future baseline model(s) | 3 | 3 | 3 | 9
7 | Analyze alternatives | 1.2 | 6 | 3 | 10.2
8 | Reports and presentations | 12 | 12 | 6 | 30
| Total Labor Hours | 43.2 | 57 | 42 | 142.2
Total number of labor hours for Freeway Ramps: |  |  | Engineer/
|  | Manager | Planner | Technician | Total
Project Task |  | Hours | Hours | Hours | Hours
1 | Develop workplan, analysis plan, and project management | 20 | 20 | 10 | 50
2 | Select analysis tool | 10 | 10 | 0 | 20
3 | Develop data plan and process data | 0 | 0 | 30 | 30
4 | Define clusters and representative days | 10 | 20 | 0 | 30
5 | Develop and calibrate baseline model(s) | 5 | 10 | 20 | 35
6 | Develop future baseline model(s) | 5 | 5 | 5 | 15
7 | Analyze alternatives | 5 | 10 | 5 | 20
8 | Reports and presentations | 20 | 20 | 10 | 50
| Total Labor Hours | 75 | 95 | 80 | 250
Total number of labor hours (Intersections + Ramps): |  |  | Engineer/
|  | Manager | Planner | Technician | Total
Project Task |  | Hours | Hours | Hours | Hours
1 | Develop workplan, analysis plan, and project management | 32 | 32 | 16 | 80
2 | Select analysis tool | 16 | 16 | 0 | 32
3 | Develop data plan and process data | 0 | 0 | 48 | 48
4 | Define clusters and representative days | 16 | 32 | 0 | 48
5 | Develop and calibrate baseline model(s) | 8 | 16 | 26 | 50
6 | Develop future baseline model(s) | 8 | 8 | 8 | 24
7 | Analyze alternatives | 6.2 | 16 | 8 | 30.2
8 | Reports and presentations | 32 | 32 | 16 | 80
| Total Labor Hours | 118.2 | 152 | 122 | 392.2
Adjustmentof data clustering for number of representative days: |  |  | Engineer/
|  | Manager | Planner | Technician | Total
Project Task |  | Hours | Hours | Hours | Hours
4 | Define clusters and representative days (additional) | 16 | 32 | 0 | 48
4 | Define clusters and representative days (total) | 16 | 32 | 0 | 48
Adjustment for different data processing types: |  |  | Engineer/
|  | Manager | Planner | Technician | Total
Project Task |  | Hours | Hours | Hours | Hours
3 | Develop data plan and process data (additional) | 0 | 0 | 24 | 24
3 | Develop data plan and process data (total) | 0 | 0 | 24 | 24
Adjustment for Baseline model availability: |  |  | Engineer/
|  | Manager | Planner | Technician | Total
Project Task |  | Hours | Hours | Hours | Hours
5 | Develop and calibrate baseline model(s) (additional) | 0 | 0 | 0 | 0
5 | Develop and calibrate baseline model(s) (total) | 8 | 16 | 26 | 50
Adjustment for number of peak periods |  |  | Engineer/
|  | Manager | Planner | Technician | Total
Project Task |  | Hours | Hours | Hours | Hours
5 | Develop and calibrate baseline model(s) (additional) | 31.84 | 63.68 | 103.48 | 199
5 | Develop and calibrate baseline model(s) (total) | 39.84 | 79.68 | 129.48 | 249
Adjustment for complexity of alternatives: |  |  | Engineer/
|  | Manager | Planner | Technician | Total
Project Task |  | Hours | Hours | Hours | Hours
1 | Develop workplan, analysis plan, and project management (additional) | 6.4 | 6.4 | 3.2 | 16
2 | Select analysis tool (additional) | 3.2 | 3.2 | 0 | 6.4
3 | Develop data plan and process data (additional) | 0 | 0 | 4.8 | 4.8
4 | Define clusters and representative days (additional) | 3.2 | 6.4 | 0 | 9.6
5 | Develop and calibrate baseline model(s) (additional) | 7.968 | 15.936 | 25.896 | 49.8
6 | Develop future baseline model(s) (additional) | 1.6 | 1.6 | 1.6 | 4.8
7 | Analyze alternatives (additional) | 1.24 | 3.2 | 1.6 | 6.04
8 | Reports and presentations (additional) | 6.4 | 6.4 | 3.2 | 16
1 | Develop workplan, analysis plan, and project management (total) | 38.4 | 38.4 | 19.2 | 96
2 | Select analysis tool (total) | 19.2 | 19.2 | 0 | 38.4
3 | Develop data plan and process data (total) | 0 | 0 | 28.8 | 28.8
4 | Define clusters and representative days (total) | 19.2 | 38.4 | 0 | 57.6
5 | Develop and calibrate baseline model(s) (total) | 47.808 | 95.616 | 155.376 | 298.8
6 | Develop future baseline model(s) (total) | 9.6 | 9.6 | 9.6 | 28.8
7 | Analyze alternatives (total) | 7.44 | 19.2 | 9.6 | 36.24
8 | Reports and presentations (total) | 38.4 | 38.4 | 19.2 | 96
Adjustment for complexity of methodologies |  |  | Engineer/
|  | Manager | Planner | Technician | Total
Project Task |  | Hours | Hours | Hours | Hours
5 | Develop and calibrate baseline model(s) (additional) | 14.3424 | 28.6848 | 46.6128 | 89.64
6 | Develop future baseline model(s) (additional) | 2.88 | 2.88 | 2.88 | 8.64
7 | Analyze alternatives (additional) | 2.232 | 5.76 | 2.88 | 10.872
5 | Develop and calibrate baseline model(s) (total) | 62.1504 | 124.3008 | 201.9888 | 388.44
6 | Develop future baseline model(s) (total) | 12.48 | 12.48 | 12.48 | 37.44
7 | Analyze alternatives (total) | 9.672 | 24.96 | 12.48 | 47.112
Adjustment for number of future scenarios and alternatives |  |  | Engineer/
|  | Manager | Planner | Technician | Total
Project Task |  | Hours | Hours | Hours | Hours
6 | Develop future baseline model(s) (additional) | 59.904 | 59.904 | 59.904 | 179.712
6 | Develop future baseline model(s) (total) | 72.384 | 72.384 | 72.384 | 217.152
Adjustment for number of operational conditions |  |  | Engineer/
|  | Manager | Planner | Technician | Total
Project Task |  | Hours | Hours | Hours | Hours
7 | Analyze alternatives (additional) | 109.1002 | 281.5488 | 140.7744 | 531.4234
7 | Analyze alternatives (total) | 118.7722 | 306.5088 | 153.2544 | 578.5354
Adjustment for complexity of different types of outputs |  |  | Engineer/
|  | Manager | Planner | Technician | Total
Project Task |  | Hours | Hours | Hours | Hours
7 | Analyze alternatives (additional) | -11.8772 | -30.6509 | -15.3254 | -57.8535
7 | Analyze alternatives (total) | 106.8949 | 275.8579 | 137.929 | 520.6818
Adjustment for professional experience |  |  | Engineer/
|  | Manager | Planner | Technician | Total
Project Task |  | Hours | Hours | Hours | Hours
1 | Develop workplan, analysis plan, and project management (additional) | -3.84 | -3.84 | -1.92 | -9.6
2 | Select analysis tool (additional) | -1.92 | -1.92 | 0 | -3.84
3 | Develop data plan and process data (additional) | 0 | 0 | -2.88 | -2.88
4 | Define clusters and representative days (additional) | -1.92 | -3.84 | 0 | -5.76
5 | Develop and calibrate baseline model(s) (additional) | -6.215 | -12.4301 | -20.1989 | -38.844
6 | Develop future baseline model(s) (additional) | -7.2384 | -7.2384 | -7.2384 | -21.7152
7 | Analyze alternatives (additional) | -10.6895 | -27.5858 | -13.7929 | -52.0682
8 | Reports and presentations (additional) | -3.84 | -3.84 | -1.92 | -9.6
1 | Develop workplan, analysis plan, and project management (total) | 34.56 | 34.56 | 17.28 | 86.4
2 | Select analysis tool (total) | 17.28 | 17.28 | 0 | 34.56
3 | Develop data plan and process data (total) | 0 | 0 | 25.92 | 25.92
4 | Define clusters and representative days (total) | 17.28 | 34.56 | 0 | 51.84
5 | Develop and calibrate baseline model(s) (total) | 55.9354 | 111.8707 | 181.7899 | 349.596
6 | Develop future baseline model(s) (total) | 65.1456 | 65.1456 | 65.1456 | 195.4368
7 | Analyze alternatives (total) | 96.2054 | 248.2721 | 124.1361 | 468.6136
8 | Reports and presentations (total) | 28.16 | 28.16 | 14.08 | 70.4
Project specific total number of labor hours |  |  | Engineer/
|  | Manager | Planner | Technician | Total
Project Task |  | Hours | Hours | Hours | Hours
1 | Develop workplan, analysis plan, and project management | 34.56 | 34.56 | 17.28 | 86.4
2 | Select analysis tool | 17.28 | 17.28 | 0 | 34.56
3 | Develop data plan and process data | 0 | 0 | 25.92 | 25.92
4 | Define clusters and representative days | 17.28 | 34.56 | 0 | 51.84
5 | Develop and calibrate baseline model(s) | 55.9354 | 111.8707 | 181.7899 | 349.596
6 | Develop future baseline model(s) | 65.1456 | 65.1456 | 65.1456 | 195.4368
7 | Analyze alternatives | 96.2054 | 248.2721 | 124.1361 | 468.6136
8 | Reports and presentations | 28.16 | 28.16 | 14.08 | 70.4
| Total Labor Hours | 314.5664 | 539.8484 | 428.3516 | 1282.7664
Project specific rounded number of labor hours |  |  | Engineer/
|  | Manager | Planner | Technician | Total | Lower | Upper
Project Task |  | Hours | Hours | Hours | Hours | Bound | Bound
1 | Develop workplan, analysis plan, and project management | 30 | 30 | 20 | 80 | 70 | 90
2 | Select analysis tool | 20 | 20 | 0 | 40 | 40 | 40
3 | Develop data plan and process data | 0 | 0 | 30 | 30 | 30 | 30
4 | Define clusters and representative days | 20 | 30 | 0 | 50 | 50 | 60
5 | Develop and calibrate baseline model(s) | 60 | 110 | 180 | 350 | 320 | 460
6 | Develop future baseline model(s) | 70 | 70 | 70 | 210 | 190 | 230
7 | Analyze alternatives | 100 | 250 | 120 | 470 | 420 | 520
8 | Reports and presentations | 30 | 30 | 10 | 70 | 60 | 80
| Total Labor Hours | 330 | 540 | 430 | 1300 | 1180 | 1510

## Output
Transportation Analysis Project Costing Tool
OUTPUT REPORT
Estimate of Labor Hours Required to Complete the Analysis of:
I-4 Test
Engineer/
|  | Manager | Planner | Technician | Total | Lower | Upper
| Project Task | Hours | Hours | Hours | Hours | Bound | Bound
1 | Develop workplan, analysis plan, and project management | 30 | 30 | 20 | 80 | 70 | 90
2 | Select analysis tool | 20 | 20 | 0 | 40 | 40 | 40
3 | Develop data plan and process data | 0 | 0 | 30 | 30 | 30 | 30
4 | Define clusters and representative days | 20 | 30 | 0 | 50 | 50 | 60
5 | Develop and calibrate baseline model(s) | 60 | 110 | 180 | 350 | 320 | 460
6 | Develop future baseline model(s) | 70 | 70 | 70 | 210 | 190 | 230
7 | Analyze alternatives | 100 | 250 | 120 | 470 | 420 | 520
8 | Reports and presentations | 30 | 30 | 10 | 70 | 60 | 80
| Total Labor Hours | 330 | 540 | 430 | 1300 | 1180 | 1510