## Instructions
This spreadsheet was developed by OEM to assist the Noise Analyst(s) with processing traffic data (i.e., converting traffic data to be inputted into TNM).
1. Fill out the TRAFFIC DATA SPREADSHEET Tab with relevant provided traffic data from mainlines, ramps, and arterials (i.e., converting traffic data to TNM input). Fill out all Red text. Insert Rows as needed. Once completed, this Tab is required to be reviewed and signed by the Traffic Engineer who provided the data and the FDOT Reviewer. Note that a separate Tab for Existing, No-Build and Build traffic data is required (if applicable).
2. Copy the CALCULATOR Tab to create one CALCULATOR Tab for each roadway segment. It is advised to re-name the CALCULATOR Tab to be the name of the Roadway Segment. It is also advised to LINK the values from the TRAFFIC DATA SPREADSHEET Tab into the CALCULATOR Tab to easily update calculations if traffic values are updated.
3. Fill out the light yellow cells in the CALCULATOR Tab for each roadway segment (Existing, No-build, and Build where applicable). Values may be linked to the TRAFFIC DATA SPREADSHEET for ease of updating.
4. This .xlsx spreadsheet is required to be submitted to the Department along with TNM files.
5. A copy of the "TRAFFIC DATA SPREADSHEET" Tab should be included in the Appendix of the Noise Study Report, including the signature of the Traffic Engineer who provided the traffic data and the FDOT Reviewer.
Version 2.0
Updated: 02/01/2024

## TRAFFIC DATA SPREADSHEET
Highway Traffic Noise: Traffic Data - [Insert Project Name] [INSERT EXISTING/NO-BUILD/BUILD CONDITION]
Turnpike Mainline
Mainline Traffic Segment | Number of Lanes | Two-Way AADT | Two-Way LOS C AADT | Peak Hour Peak Direction | LOS C Peak Hour Peak Direction | Design Hr. % T | Design Hr. % MT | Design Hr. % HT | Design Hr. % Buses | Design Hr. % Motorcycles | Standard K-factor | D-factor | Posted Speed (mph)
[INSERT ROADWAY NAME]
[INSERT ROADWAY NAME]
Ramps
Ramp | Number of Lanes | One-Way AADT | One-Way LOS C AADT | Peak Hour Peak Direction | LOS C Peak Hour Peak Direction | Design Hr. % T | Design Hr. % MT | Design Hr. % HT | Design Hr. % Buses | Design Hr. % Motorcycles | Standard K-factor | D-factor | Operational Speed (mph)
[INSERT ROADWAY NAME]
Southbound off
Northbound on
Southbound on
Northbound off
[INSERT ROADWAY NAME]
Southbound off
Northbound on
Southbound on
Northbound off
[INSERT ROADWAY NAME]
Southbound off
Northbound on
Southbound on
Northbound off
Arterials
Arterial Traffic Segment | Number of Lanes | Two-Way AADT | Two-Way LOS C AADT | Peak Hour Peak Direction | LOS C Peak Hour Peak Direction | Design Hr. % T | Design Hr. % MT | Design Hr. % HT | Design Hr. % Buses | Design Hr. % Motorcycles | Standard K-factor | D-factor | Posted Speed (mph)
[INSERT ROADWAY NAME]
[INSERT ROADWAY NAME]
[INSERT ROADWAY NAME]
[INSERT ROADWAY NAME]
[INSERT ROADWAY NAME]
[INSERT ROADWAY NAME]
Notes:
I certify that the above information is accurate and appropriate for use with the traffic noise analysis.
Prepared By: | [9 empty] | Date:
|  | Print Name |  |  |  | Signature
I have reviewed and concur that the above information is appropriate for use with the traffic noise analysis.
FDOT Reviewer: | [9 empty] | Date:
|  | Print Name |  |  |  | Signature

## CALCULATOR
Traffic Data Spreadsheet: Noise Analysis
Project name:
FPID:
District:
Traffic data receive date:
Traffic Data received from:
Roadway Name/Segment:
EXISTING | [5 empty] | NO-BUILD | [5 empty] | BUILD
Year: | [5 empty] | Year: | [5 empty] | Year:
Number of Lanes (in 1 direction): | [5 empty] | Number of Lanes (in 1 direction): | [5 empty] | Number of Lanes (in 1 direction):
Posted Speed (MPH) | [5 empty] | Posted Speed (MPH) | [5 empty] | Posted Speed (MPH)
Is this a ramp? *If yes, Directional Factor = 100% | [5 empty] | Is this a ramp? *If yes, Directional Factor = 100% | [5 empty] | Is this a ramp? *If yes, Directional Factor = 100%
Vehicle Counts
Two-Way LOS C AADT | [5 empty] | Two-Way LOS C AADT | [5 empty] | Two-Way LOS C AADT
LOS C Peak Hour Peak Direction (PHPD) | [5 empty] | LOS C Peak Hour Peak Direction (PHPD) | [5 empty] | LOS C Peak Hour Peak Direction (PHPD)
Demand Two-Way AADT | [5 empty] | Demand Two-Way AADT | [5 empty] | Demand Two-Way AADT
DHV Peak Hour Peak Direction | [5 empty] | DHV Peak Hour Peak Direction | [5 empty] | DHV Peak Hour Peak Direction
Vehicle Type Percentages
% Automobiles | [5 empty] | % Automobiles | [5 empty] | % Automobiles
% Medium Trucks | [5 empty] | % Medium Trucks | [5 empty] | % Medium Trucks
% Heavy Trucks | [5 empty] | % Heavy Trucks | [5 empty] | % Heavy Trucks
% Buses | [5 empty] | % Buses | [5 empty] | % Buses
% Motorcycles | [5 empty] | % Motorcycles | [5 empty] | % Motorcycles
K- and D- Factors
Standard K-Factor | [5 empty] | Standard K-Factor | [5 empty] | Standard K-Factor
D-Factor *If a ramp, 100% | [5 empty] | D-Factor *If a ramp, 100% | [5 empty] | D-Factor *If a ramp, 100%
Total Number of vehicles in PEAK direction (all lanes in 1 direction):
Vehicle Type | LOS C AADT | LOS C PHPD | DEMAND AADT |  | DHV | Vehicle Type | LOS C AADT | LOS C PHPD | DEMAND AADT |  | DHV | Vehicle Type | LOS C AADT | LOS C PHPD | DEMAND AADT |  | DHV
| PEAK* *Applied to Both Directions | PEAK* *Applied to Both Directions | PEAK | OFF PEAK | PEAK |  | PEAK* *Applied to Both Directions | PEAK* *Applied to Both Directions | PEAK | OFF PEAK | PEAK |  | PEAK* *Applied to Both Directions | PEAK* *Applied to Both Directions | PEAK | OFF PEAK | PEAK
Automobiles | 0 | 0 | 0 | 0 | 0 | Automobiles | 0 | 0 | 0 | 0 | 0 | Automobiles | 0 | 0 | 0 | 0 | 0
Medium Trucks | 0 | 0 | 0 | 0 | 0 | Medium Trucks | 0 | 0 | 0 | 0 | 0 | Medium Trucks | 0 | 0 | 0 | 0 | 0
Heavy Trucks | 0 | 0 | 0 | 0 | 0 | Heavy Trucks | 0 | 0 | 0 | 0 | 0 | Heavy Trucks | 0 | 0 | 0 | 0 | 0
Buses | 0 | 0 | 0 | 0 | 0 | Buses | 0 | 0 | 0 | 0 | 0 | Buses | 0 | 0 | 0 | 0 | 0
Motorcycles | 0 | 0 | 0 | 0 | 0 | Motorcycles | 0 | 0 | 0 | 0 | 0 | Motorcycles | 0 | 0 | 0 | 0 | 0
TOTAL | 0 | 0 | 0 | 0 | 0 | TOTAL | 0 | 0 | 0 | 0 | 0 | TOTAL | 0 | 0 | 0 | 0 | 0
Total Number of vehicles per lane (to be entered into TNM):
Vehicle Type | LOS C AADT | LOS C PHPD | DEMAND AADT |  | DHV | Vehicle Type | LOS C AADT | LOS C PHPD | DEMAND AADT |  | DHV | Vehicle Type | LOS C AADT | LOS C PHPD | DEMAND AADT |  | DHV
| PEAK* *Applied to Both Directions | PEAK* *Applied to Both Directions | PEAK | OFF PEAK | PEAK |  | PEAK* *Applied to Both Directions | PEAK* *Applied to Both Directions | PEAK | OFF PEAK | PEAK |  | PEAK* *Applied to Both Directions | PEAK* *Applied to Both Directions | PEAK | OFF PEAK | PEAK
Automobiles | #DIV/0! | #DIV/0! | #DIV/0! | #DIV/0! | #DIV/0! | Automobiles | #DIV/0! | #DIV/0! | #DIV/0! | #DIV/0! | #DIV/0! | Automobiles | #DIV/0! | #DIV/0! | #DIV/0! | #DIV/0! | #DIV/0!
Medium Trucks | #DIV/0! | #DIV/0! | #DIV/0! | #DIV/0! | #DIV/0! | Medium Trucks | #DIV/0! | #DIV/0! | #DIV/0! | #DIV/0! | #DIV/0! | Medium Trucks | #DIV/0! | #DIV/0! | #DIV/0! | #DIV/0! | #DIV/0!
Heavy Trucks | #DIV/0! | #DIV/0! | #DIV/0! | #DIV/0! | #DIV/0! | Heavy Trucks | #DIV/0! | #DIV/0! | #DIV/0! | #DIV/0! | #DIV/0! | Heavy Trucks | #DIV/0! | #DIV/0! | #DIV/0! | #DIV/0! | #DIV/0!
Buses | #DIV/0! | #DIV/0! | #DIV/0! | #DIV/0! | #DIV/0! | Buses | #DIV/0! | #DIV/0! | #DIV/0! | #DIV/0! | #DIV/0! | Buses | #DIV/0! | #DIV/0! | #DIV/0! | #DIV/0! | #DIV/0!
Motorcycles | #DIV/0! | #DIV/0! | #DIV/0! | #DIV/0! | #DIV/0! | Motorcycles | #DIV/0! | #DIV/0! | #DIV/0! | #DIV/0! | #DIV/0! | Motorcycles | #DIV/0! | #DIV/0! | #DIV/0! | #DIV/0! | #DIV/0!
TOTAL | #DIV/0! | #DIV/0! | #DIV/0! | #DIV/0! | #DIV/0! | TOTAL | #DIV/0! | #DIV/0! | #DIV/0! | #DIV/0! | #DIV/0! | TOTAL | #DIV/0! | #DIV/0! | #DIV/0! | #DIV/0! | #DIV/0!
Traffic Data entered into TNM (rows 40-44) should be highlighted Yellow.
AADT = Demand values <-- If these values are provided, multiply by k% and d% and then by vehicle %s LOS C AADT = LOS C values <-- If these values are provided, multiply by k% and d% and then by vehicle %s Peak Hour Peak Direction = AADT x k% x d% <-- If these values are given to you, these are preferred, as these will be more precise (calculation of x k% x d% was already performed) LOS C Peak Hour Peak Direction = LOS C AADT x k% x D% <-- If these values are given to you, these are preferred, as these will be more precise (calculation of x k% x d% was already performed) The LOS C peak direction hourly volume for project specific conditions shall be determined from Table 7, 8 or 9 (as appropriate) of the current FDOT Quality/LOS Handbook Tables. Of note, the same LOS C volume shall be applied to both directions of travel to ensure the highest noise generating conditions are represented. For interchange ramps, the traffic volume is the peak hour demand volume for the specific ramp being analyzed, even if the demand volumes represent a LOS greater than LOS C (e.g., LOS D, E or F). Use Demand or LOS C, whichever is lower. Except on interchange ramps - always use Demand values.

## REFERENCE
FDOT Traffic Noise Modeling & Analysis Practitioners Handbook (2018)
https://fdotwww.blob.core.windows.net/sitefinity/docs/default-source/environment/pubs/final-practitioners-handbook---december-2018-version.pdf?sfvrsn=95bb91d6_2

## LOS C
2023 Multimodal Quality/Level of Service Handbook (Appendix B)
https://fdotwww.blob.core.windows.net/sitefinity/docs/default-source/planning/systems/systems-management/document-repository/qlos/fdot_qlos_handbook_2023.pdf?sfvrsn=61af10e3_4