## LFR-Summary
Bridge # |  | FDOT Bridge Load Rating Summary Form | [10 empty] | Form Date
N/A | [12 empty] | 2014-01-01
LFR using Part B
Rating Level | Vehicle | Weight (tons) | LLDF per Wheel Line (M) | LLDF per Wheel Line (V) | Rating Factor | Tons | Controlling Span and Member | Controlling Location |  | Controlling Force |  | Bridge Management Value (Tons)
[8 empty] | Distance (ft) | Percent (%) | Limit State | Type
Design Operating | HS20-44 | 36 |  |  |  | -- | [5 empty] | Operating Rating (64) | 0
Design Inventory | [5 empty] | -- | [5 empty] | Inventory Rating (66) | 0
Legal | SU2 | 17 |  |  |  | -- | [5 empty] | Single Unit Truck 2 Axles | -1
| SU3 | 33 |  |  |  | -- | [5 empty] | Single Unit Truck 3 Axles | -1
| SU4 | 35 |  |  |  | -- | [5 empty] | Single Unit Truck 4 Axles | -1
| C3 | 28 |  |  |  | -- | [5 empty] | Comb. Unit Truck 3 Axles | -1
| C4 | 36.65 |  |  |  | -- | [5 empty] | Comb. Unit Truck 4 Axles | -1
| C5 | 40 |  |  |  | -- | [5 empty] | Comb. Unit Truck 5 Axles | -1
| ST5 | 40 |  |  |  | -- | [5 empty] | Truck Trailer 5 Axles | -1
Notes:
1. This table is based on the requirements established in the 2014 FDOT Bridge Load Rating Manual.
2. Controlling location is given both by the distance from the left support on that span and the fraction of that span. Ex: 28.5' - 50%
3. Controlling force is provided as flexure, shear, or stress together wih the corresponding limit state. Ex: Strength I - Flexure
4. If a legal vehicle is not required for load rating, enter "N/A" as the rating factor. Bridge management value will automatically be "-1.0"
5. Values in the the shaded cells will automatically be calculated.
6. LLDF: Live load distribution factor (per wheel line) is entered for the controlling span and the controlling case.
7. If posting is not required, enter "99" tons.
Bridge Load Rating Manual & Bridge Management System (BMS) Coding Guide are available at:
http://www.dot.state.fl.us/statemaintenanceoffice/divisions.shtm
Bridge Management Information | [7 empty] | Comments/Assumptions
Load Rating Date
Reason for L.R.
Program Used & Version No.
Load Rating Origination
Design Method | [7 empty] | P.E. Information
Method of Calculation for LLDF | [7 empty] | Performed by: |  |  | Date:
LLDF (per wheel line) | [7 empty] | Checked by: |  |  | Date:
Impact Factor | [7 empty] | Reviewed by: |  |  | Date:
Design Load (31) | [7 empty] | Responsible Engineer: |  |  | P.E. License #:
Operating Type (63) | [7 empty] | Telephone: |  |  | e-mail:
Inventory Type (65) | [7 empty] | P.E. Seal
Main Type Material (43A)
Main Type Design (43B)
Approach Type Material (44A)
Approach Type Design (44B)
Open/Posted/Closed (41)
Posting (70)
Spans in Main Unit (45)
Approach Spans (46)
Length of Max Span (ft) (48)
Structure Length (ft) (49)
Recommended Posting |  |  | SU |  | tons
|  |  | C |  | tons
|  |  | ST |  | tons
[8 empty] | Design Load (31) |  |  |  | Limit State | Type
[8 empty] | (0) Unknown (Describe in Structure Notes) |  |  |  | Strength I | Flexure
Reason for load rating |  | Load Rating Origination |  | Method Of Calculation for LLDF |  |  |  | (1) M9 (H10) |  |  |  | Strength II | Shear
New Bridge |  | (@) Unknown |  | (1) AASHTO Formula |  |  |  | (2) M13.5 (H15 or H15-44) |  |  |  | Service I | Stress
Replacement |  | (A) Design Plans |  | (2) SALOD |  |  |  | (3) MS13.5 (HS15 or H15-S12) |  |  |  | Service II
Update |  | (B) As Builts |  | (3) BRUFEM |  |  |  | (4) M18 (H20) |  |  |  | Service III
Final or As-Built |  | (C) Field Measurements |  | (4) Others |  |  |  | (5) MS18 (HS20 or HS20-S16-44)
Widening |  |  |  | (5) Refined analysis |  |  |  | (6) MS18+MOD (HS20+MOD or H20-S16, modified for military loading
Deterioration |  |  |  | (6) Refined analysis for Gov. span/AASHTO for Max. span |  |  |  | (7) Pedestrian
Bridge Hit |  |  |  | (7) Refined analysis for Max. span / AASHTO for Gov. span |  |  |  | (8) Railroad
Other |  |  |  | (-1) Unknown |  |  |  | (9) MS22.5 or greater (HS25 or greater)
(A) HL93
Operating Type (63) | [7 empty] | (B) Greater than HL93
(0) Field evaluation and documented engineering judgment |  |  |  | Design Method |  |  |  | (C) Other (Describe in Structure Notes)
(1) Load Factor (LF) |  |  |  | (@) Unknown
(2) Allowable Stress (AS) |  |  |  | (A) Working Stress
(3) Load and Resistance Factor (LRFR) |  |  |  | (B) Load Factor |  |  |  | Approach Type Material (44A)
(4) Load Testing |  |  |  | (C) Load Resistance Factor |  |  |  | (1) Concrete
(5) No rating analysis or evaluation performed |  |  |  | (D) Other |  |  |  | (2) Concrete continuous
(3) Steel
(4) Steel continuous
Inventory Type (65) | [7 empty] | (5) Prestressed concrete
(0) Field evaluation and documented engineering judgment | [7 empty] | (6) Prestressed concrete continuous
(1) Load Factor (LF) | [7 empty] | (7) Wood or timber
(2) Allowable Stress (AS) | [7 empty] | (8) Masonry
(3) Load and Resistance Factor (LRFR) | [7 empty] | (9) Aluminum, wrought iron, or cast iron
(4) Load Testing | [7 empty] | (0) Other
(5) No rating analysis or evaluation performed |  |  |  | Main Type Material (43A)
(1) Concrete
Open/Posted/Closed (41) |  |  |  | (2) Concrete continuous |  |  |  | Approach Type Design (44B)
(A) Open, no restriction |  |  |  | (3) Steel |  |  |  | (01) Slab
(B) Posting recommended |  |  |  | (4) Steel continuous |  |  |  | (02) Muilt-beam or multi-girder
(C) Open, Str Anal not comp |  |  |  | (5) Prestressed concrete |  |  |  | (03) Girder-Floorbeam (GF) or Girder-Floorbeam-Stringer
(D) Open, temp shored |  |  |  | (6) Prestressed concrete continuous |  |  |  | (04) Tee beam or double tee beam
(E) Open, temp struc |  |  |  | (7) Wood or timber |  |  |  | (05) Box beam or girders - multiple
(F) Proposed bridge |  |  |  | (8) Masonry |  |  |  | (06) Box beam or girders - single or spread
(G) New, not yet open |  |  |  | (9) Aluminum, wrought iron, or cast iron |  |  |  | (07) Frame (except frame culverts)
(K) Closed to all traffic |  |  |  | (0) Other |  |  |  | (08) Orthotropic
(P) Posted for load | [7 empty] | (09) Truss - Deck
(R) Posted for non-load |  |  |  | Main Type Design (43B) |  |  |  | (10) Truss - Thru or Pony
(Z) Deleted bridge |  |  |  | (01) Slab |  |  |  | (11) Arch - Deck
|  |  |  | (02) Muilt-beam or multi-girder |  |  |  | (12) Arch - Thru
|  |  |  | (03) Girder-Floorbeam (GF) or Girder-Floorbeam-Stringer |  |  |  | (13) Suspension
Posting (70) |  |  |  | (04) Tee beam or double tee beam |  |  |  | (14) Cable stayed girder
(5) At/Above legal loads (1.000 up) (Not required) |  |  |  | (05) Box beam or girders - multiple |  |  |  | (15) Movable - Lift
(4) 0.1 to 9.9% below (0.901-0.999) (Required) |  |  |  | (06) Box beam or girders - single or spread |  |  |  | (16) Movable - Bascule
(3) 10.0 to 19.9% below (0.801-0.900) (Required) |  |  |  | (07) Frame (except frame culverts) |  |  |  | (17) Movable - Swing
(2) 20.0 to 29.9% below (0.701-0.800) (Required) |  |  |  | (08) Orthotropic |  |  |  | (18) Tunnel
(1) 30.0 to 39.9% below (0.601-0.700) (Required) |  |  |  | (09) Truss - Deck |  |  |  | (19) Culvert (includes frame culverts)
(0) > 39.9% below (0.000-0.600) (Required) |  |  |  | (10) Truss - Thru or Pony |  |  |  | (21) Segmental Box Girder
|  |  |  | (11) Arch - Deck |  |  |  | (22) Channel Beam
|  |  |  | (12) Arch - Thru |  |  |  | (00) Other
(13) Suspension
(14) Cable stayed girder
(15) Movable - Lift
(16) Movable - Bascule
(17) Movable - Swing
(18) Tunnel
(19) Culvert (includes frame culverts)
(21) Segmental Box Girder
(22) Channel Beam
(00) Other

## LFR-Details
Bridge # | FDOT Bridge Load Rating Summary Detail (Span-by-Span) | [10 empty] | Form Date
N/A | [11 empty] | 2014-01-01
LFR using Part B
| Span No. |  | 1 |  |  | 2 |  |  | 3 |  |  | 4
Span Length (ft)
|  |  | Controlling Rating Factor |  |  | Controlling Rating Factor |  |  | Controlling Rating Factor |  |  | Controlling Rating Factor
Rating Level | Vehicle | Weight (Tons) | Flexure (Strength) | Shear (Strength) | Stress (Service) | Flexure (Strength) | Shear (Strength) | Stress (Service) | Flexure (Strength) | Shear (Strength) | Stress (Service) | Flexure (Strength) | Shear (Strength) | Stress (Service)
Design Operating | HS20-44 | 36
Design Inventory
Legal | SU2 | 17
| SU3 | 33
| SU4 | fgwt
| C3 | 28
| C4 | 36.7
| C5 | 40
| ST5 | 40
Notes:
1. Fill this table for each span and attach it to the main summary form.
2. Change the span numbers as needed. Assign N/A if not applicable.
3. Span length is from CL bearing to CL bearing.