## SUMMARY
GENERAL NOTES
Bridge No. |  | Enter Bridge No. |  |  | Analysis Method: |  | Type |  |  | FDOT Bridge Load Rating Summary Form (Page 1 of 1) | [20 empty] | First select "Analysis Method," then "Member Type" and "Limit." The load factors automatically populate from sheet "Manual."
Location |  | Enter Facility and Intersection (i.e. 'I-95 over SR44') | [28 empty] | These are cliff notes. For an authoritative reference, see the BMS Coding Guide at: | http://www.fdot.gov/maintenance/STR/IN/BMS_Coding_Guide.pdf
Description |  | Enter Description (i.e. 'Prestressed 4 Spans: 40-85-85-40 feet)'
Rating Type | Rating Type | Gross Axle Weight (tons) | Moment/Shear/Service |  |  | Dead Load Factor | Live Load Factor | Live Load Distrib. Factor (axles) | Rating Factor | Span No. - Girder No., Interior/Exterior, %Span∙L |  | RF∙Weight (tons) | RETRIEVE LOAD FACTORS |  |  |  | DETERMINE PRINT AREA | [13 empty] | INPUT NOTES
[13 empty] | Method, MemType, Limit | Row Offset1: method, MemType, limit | Column Offset (RF Level) |  | 1 | No. of pages to print. 2 pages for floorbeam/segmental; otherwise print 1 page. | [12 empty] | Level - the rating level
Level | Vehicle | Weight | Member Type |  | Limit | DC | LL | LLDF | RF | Governing Location |  | RATING |  |  |  |  | 40 | Last row No., print area. | [12 empty] | Vehicle - name
Inventory | HS20 | 36 | Member Type |  | Limit Test | NA | NA |  |  |  |  | 0 | TypeMemLim | 43 | 0 | [15 empty] | Weight - sum of axle weights, largest truck in the vehicle
Operating | HS20 | 36 | Member Type |  | Limit Test | NA | NA |  |  |  |  | 0 | TypeMemLim | 43 | 1 | [15 empty] | Member Type - material
Permit | FL120 | 60 | Member Type |  | Limit Test | NA | NA |  |  |  |  | -1 | TypeMemLim | 43 | 3 | [15 empty] | Limit - moment/shear/service
Operating Max Span | HS20 | 36 | Member Type |  | Limit Test | NA | NA |  |  |  |  | -1 | TypeMemLim | 43 | 3 | [15 empty] | DC - component dead load factor
Legal | SU2 | 17 | Member Type |  | Limit Test | NA | NA |  |  |  |  | -1 | TypeMemLim | 43 | 2 | [15 empty] | LL - live load factor
| SU3 | 33 | Member Type |  | Limit Test | NA | NA |  |  |  |  | -1 | TypeMemLim | 43 | 2 | [15 empty] | LLDF - live load distribution = 0 per CBC area distribution
| SU4 | 35 | Member Type |  | Limit Test | NA | NA |  |  |  |  | -1 | TypeMemLim | 43 | 2 | [15 empty] | RF - rating factor
| C3 | 28 | Member Type |  | Limit Test | NA | NA |  |  |  |  | -1 | TypeMemLim | 43 | 2 | [15 empty] | Governing Location - describe the location
| C4 | 36.65 | Member Type |  | Limit Test | NA | NA |  |  |  |  | -1 | TypeMemLim | 43 | 2 | [15 empty] | RATING = RF∙Weight = permissible truck weight in tons
| C5 | 40 | Member Type |  | Limit Test | NA | NA |  |  |  |  | -1 | TypeMemLim | 43 | 2 | [15 empty] | Max Span HS20/FL120 - the rating factor (RF) for the maximum span. Identify the longest span, and report the RF for that span.
| ST5 | 40 | Member Type |  | Limit Test | NA | NA |  |  |  |  | -1 | TypeMemLim | 43 | 2
Original Design Load |  |  | enter Original Design Load |  |  |  | Performed by: |  |  |  | Date: |  | DATA VALIDATION LISTS | [17 empty] | Original Design Load - this is not the widening/update loading; use original loading (for metric designs, MS18 = HS20 MS18+MOD = HS20 with Alternate Military Loading, and MS22.5 = HS25)
Rating Type, Analysis |  |  | enter Rating Type |  |  |  | Checked by: |  |  |  | Date: |  | Analysis | Type | Limit Test | Design Load | Rating Type, Analysis | Distribution Method | Impact Factor | Gov Span Len | Recommend Posting | Rec. SU Posting | Rec. C Posting | Rec. ST5 Posting | Floor Beam Present? | Segmental Bridge? | Project No. | Reason | Status | Software | Rating Type, Analysis - the rating type that this analysis uses. Typically, "Rating Type, Analysis" is the same as "Analysis Method" selected in cell I2.
Distribution Method |  |  | enter Distribution Method |  |  |  | Sealed By: |  |  |  | Date: |  | Type | Member Type | Limit Test | enter Original Design Load | enter Rating Type | enter Distribution Method | enter IM | enter Gov Length | enter Posting (70) | Recommended SU | Rec C | Rec ST5 | FLOOR BEAM PRESENT? | SEGMENTAL BRIDGE? | FIN No. | Reason | Plans Status | Software | Distribution Method
Impact Factor |  |  | enter IM |  | (axle loading) |  | FL P.E. No.: | [5 empty] | LRFR-LRFD | Steel | Strength, Moment | HL93 | Field Eval & Doc. Eng. Judgement | AASHTO Formula |  |  | At/Above legal loads. Posting Not Required. | 99 | 99 | 99 | No | No | NA | New Bridge | Design or Construction | Enter Software Name & Version | Impact Factor [(HL-93/HS20) Design Operating Rating] - axle loading to the governing component.
FL120 Gov. Span Length |  |  | enter Gov Length |  | (feet) |  | Cert. Auth. No.: | [5 empty] | LFR - Load Factor | Reinf. Concrete | Strength, Shear | Unknown (describe) | Load Factor (LF) | SALOD |  |  | 0.1 to 9.9% below (0.901-0.999) (Required) | enter SU posting | enter C posting | enter ST5 posting | Yes; see page 2 for details. | Yes; see page 2 for details. | enter FM | Replacement | Built |  | Gov.Span Length [(HL-93/HS20) Design Operating Rating] - effective bearing-to-bearing governing span length.
Recommended Posting |  |  | enter Posting (70) |  |  |  | Phone & email: | [5 empty] | ASR - Allowable Stress | Prestressed | Strength, Axial | H10 | Allowable Stress (AS) | BRUFEM |  |  | 10.0 to 19.9% below (0.801-0.900) (Required) | [6 empty] | Update | NA (use field measurements) |  | Recommended Posting (NBI Item 70) applies to legal loads only (not the HL93 or the FL120).
Recommended SU Posting* |  |  | enter SU posting |  | (tons) |  | Company: | [6 empty] | Post-Tension I-Girder | Service | H15 or H-15-44 | LRFR-LRFD | Others |  |  | 20.0 to 29.9% below (0.701-0.800) (Required) | [6 empty] | Widening |  |  | Rec. SU Posting - 99 for no posting; otherwise recommend an SU-class posting level.
Recommended C Posting |  |  | enter C posting |  | (tons) |  | Address: | [6 empty] | Longitudinal, Segmental | NA | HS15 or H-15-S12 | Load Testing | Refined analysis |  |  | 30.0 to 39.9% below (0.601-0.700) (Required) | [6 empty] | Deterioration |  |  | Rec. C Posting - 99 for no posting; otherwise recommend an C-class posting level.
Recommended ST5 Posting |  |  | enter ST5 posting |  | (tons) |  | P.E. Seal | [6 empty] | Transverse, Segmental |  | H20 | No evaluation (DESCRIBE IN COMMENTS) |  |  |  | > 39.9% below (0.000-0.600) (Required) | [6 empty] | Bridge Hit |  |  | Rec. ST5 Posting - 99 for no posting; otherwise recommend an ST5-class posting level.
Floor Beam Present? |  |  | FLOOR BEAM PRESENT? | [10 empty] | Timber |  | HS20 or HS20-S16-44 | [11 empty] | Other |  |  | Floor Beam Present?
Segmental Bridge? |  |  | SEGMENTAL BRIDGE? | [11 empty] | Pedestrian | HS20+Mod / H20-S16, with Military Loading | [14 empty] | Segmental Bridge?
Project No. & Reason |  |  | FIN No. |  | Reason | [9 empty] | Railroad | Pedestrian | [14 empty] | Project No. & Reason - why the analysis was performed.
Plans Status |  |  | Plans Status | [11 empty] | Greater than HS20 (i.e. HS25) | Railroad | [14 empty] | Reason - also reporting for "Load Rating Origination." If construction reviewed, use "Final or As-Built."
Software Name, Version |  |  | Enter Software Name & Version | [11 empty] | HL93 | HS25 or greater | [14 empty] | COMMENTS BY THE ENGINEER - conditions and assumptions in brief (poor/fair/good condition, section losses, vehicle impacts, etc.)
COMMENTS BY THE ENGINEER | [14 empty] | Greater than HL93 | Greater than HL93 | [14 empty] | ADDITIONAL NOTES
Contents: summary, narrative, plans, calcs, check. | [14 empty] | Other (Describe in Structure Notes) | Other (describe) | [14 empty] | Distribution factor entry is omitted; it will be redacted from the database
"As-Bid" load rating dates is omitted; it will be redacted from the database
If "Floor Beam Present?"=yes, or if "Segmental Bridge" = yes, page 2 automatically prints
For additional guidance on Bridge Management System Coding http://www.dot.state.fl.us/statemaintenanceoffice/Structures/LoadRating.shtm
This 12-01-2017 summary follows the FDOT Bridge Load Rating Manual (BLRM), and the FDOT BMS Coding Guide. | [9 empty] | fdot.gov/maintenance/LoadRating.shtm
*Recommended SU Posting levels for Florida SU trucks adequately restricts AASHTO SU trucks; see BLRM Chapter 7.
REVISION NOTES, December 2015
Bridge No. |  | Enter Bridge No. |  |  | Analysis Method: |  | Type |  |  | FDOT Bridge Load Rating Summary Form (Page 2 of 2) | [20 empty] | Fix spelling error at cell L6.
Location |  | Enter Facility and Intersection (i.e. 'I-95 over SR44') | [28 empty] | Change summary form date, cell A40.
Description |  | Enter Description (i.e. 'Prestressed 4 Spans: 40-85-85-40 feet)' | [28 empty] | Make room for data paste; move cell AK8 to AR6.
Consolidate vehicles to one sheet, "VEH."
FLOOR BEAM (FB) | [30 empty] | Correct name type "Operating" with "Permit" at sheet VEH, column L.
FB Span Length |  |  |  | ENTER DATA |  | (feet) | [24 empty] | Cue users to input FL120/HS20 maximum span rating. When cell I2 is changed from "Type" to "LRFR-LRFD," unmask all Design and FL120 cells.
FB Spacing |  |  |  | ENTER DATA |  | (feet) | [24 empty] | Formatting on sheet "LL"
FB HS20 Operating Rating |  |  |  | ENTER DATA |  | (tons) | [24 empty] | Update footer dates.
FB SU4 Rating |  |  |  | ENTER DATA |  | (tons) | [24 empty] | Add FDOT Table 6A.5.12.5-1—Limit States and Load Factors for Culvert Load Rating; also adjust FDOT Table 6A.4.2.2 footnotes to point to the culvert table.
FB HL93 Operating (RF∙36 tons) |  |  |  | ENTER DATA |  | (tons)
FB FL120 Permit Rating |  |  |  | ENTER DATA |  | (tons) | [24 empty] | Simplify the print area scheme. For non-floorbeam non-segmental bridges, print a "don't use this" note on the second page.
Revise row 40 citation to the BMS Coding guide. Condense and increase font size for visibility.
Add data validation to 2nd page analysis type, cell I42. Emphasize one methodology throughout.
SEGMENTAL (SEG) | [30 empty] | REVISION NOTES, April 2016
SEG FL120 Transverse |  |  |  | ENTER DATA |  | (tons) | [24 empty] | Cells AK1 and AK2: shift "General Notes" up, and reword cell AK2.
SEG Single Axle Transverse |  |  |  | ENTER DATA |  | (tons) | [24 empty] | Cell AK22: clarify notes.
SEG Tandem Axle Transverse |  |  |  | ENTER DATA |  | (tons) | [24 empty] | Cells B3 & B44: "Bridge Name" renamed to "Location."
SEG Wing-Span |  |  |  | ENTER DATA |  | (feet) | [24 empty] | Cells D2, D3, and D4: provide instructions and examples for Bridge No., Location, and Description.
SEG Web-to-Web Span |  |  |  | ENTER DATA |  | (feet) | [24 empty] | Cells B27, B28, and B29: unabbreviate "Rec." to "Recommended…"
Cells B48:B51: remove units as redundant (they are provided in column H).
Cell B50: clarify with "Operating" (FB HS20 Operating Rating).
Cell B53: clarify with "HL93" (FB HL93 Operating Rating), and remove FB Inventory rating (dropped in 2017 as uninformative)
Cell B53: add "FB FL120 Permit Rating."
Adjust print breaks. 2nd page begins with empty row No. 41.
Adjust date at cell B40, and add 2nd page footer cell.
Cell E33: add conditional formatting. If "Design or Construction," highlight with light blue.
Cell G32: remove "As-Built" in data list.
Cells B33 & E33: change name to "Plans Status," and revise data list (Design/Const., Built, NA...).
Cell B36: Remove "Page 1/XX" in suggested comments.
Cell B25: fix formula which selects FL120/HS20 for label "...Gov. Span Length," based on value in cell I2 (LRFR/LFR/ASR)
Cell E23: per D8 limit data validation list (exclude mixed methods and "unknown")
REVISION NOTES, September 2016
Cell K40: update web address from http://www.dot.state.fl.us/statemaintenanceoffice/LoadRating.shtm to http://www.fdot.gov/maintenance/LoadRating.shtm
Cell AK26: added note "Recommended Posting (NBI Item 70) applies to legal loads only (not the HL93 or the FL120)."
Cell B40: updated date.
Cells H9-N19: change conditional formatting from a hatch pattern, which printed irregularly, to a more reliable grey.
REVISION NOTES, September 2017
This 12-01-2017 summary follows the FDOT Bridge Load Rating Manual (BLRM), and the FDOT BMS Coding Guide. | [9 empty] | fdot.gov/maintenance/LoadRating.shtm | [20 empty] | At ROW 40, modified note to include AASHTO SU trucks, added link, added new row below, renumbered COL AK notes above (i.e. Cell B52 became Cell B51).
*Recommended SU Posting levels for Florida SU trucks adequately restricts AASHTO SU trucks; see BLRM Chapter 7. | [30 empty] | At ROW 81, duplicate changes from ROWS 40 & 41.
Fix spelling (AK69 & AK72)
Removed "Pontis" from cell O6 as outdated and extraneous.
REVISION NOTES, December 2017
Within sheet "Manual," revised segmental tables Table 6A.5.11-1 & 6A.5.11-2, and added a minor clarification to box culvert table 6A.5.12.5-1.

## MANUAL
FDOT Table 6A.4.2.2-1—LRFR Limit States and Load Factors | [10 empty] | OFFSETS (γDL & γLL): LRFR/LFR, Material/Direction, & Strength/Service (ROW), rating level (COL) | [9 empty] | NOTES
Bridge Type | Limit | DC7 | LL | LL | LL | LL |  |  |  |  | LRFR |  | LRFR | ROW | COL: | 0 | 1 | 2 | 3 |  | PURPLE: Excel-formulas and formatting notes
|  |  | Inventory | Operating | Legal | FL120 | [8 empty] | γDC/DL | Inventory | Operating | Legal | Permit |  | FORMAT: Arial - 10point, cells 25 x 11
Steel3 | Strength1 | 1.25/0.90 | 1.75 | 1.35 | 1.35 | 1.35 |  |  |  |  | Steel3 | Strength1 | LRFRSteStr | 0 | 1.25/0.90 | 1.75 | 1.35 | 1.35 | 1.35 |  | 1st COL 0.25 wide, 1st row 2 high
| Service2 II | 1 | 1.3 | 1 | 1.3 | 0.9 | [5 empty] | Service2 | LRFRSteSer | 1 | 1 | 1.3 | 1 | 1.3 | 0.9
Reinforced Concrete4 | Strength1 | 1.25/0.90 | 1.75 | 1.35 | 1.35 | 1.35 |  |  |  |  | Reinforced Concrete | Strength1 | LRFRReiStr | 2 | 1.25/0.90 | 1.75 | 1.35 | 1.35 | 1.35
| Service2 I | NA | NA | NA | NA | NA | [5 empty] | Service2 | LRFRReiSer | 3 | NA | NA | NA | NA | NA
Prestressed Concrete5 | Strength1 | 1.25/0.90 | 1.75 | 1.35 | 1.35 | 1.35 |  |  |  |  | Prestressed Concrete4 | Strength1 | LRFRPreStr | 4 | 1.25/0.90 | 1.75 | 1.35 | 1.35 | 1.35
| Service2 III | 1 | 0.8 | NA, 0.805 | NA, 0.805 | NA, 0.705 | [5 empty] | Service2 | LRFRPreSer | 5 | 1 | 0.8 | NA: good cond. | NA: good cond. | NA: good cond.
Post Tension I-Girder6 | Strength1 | 1.25/0.90 | 1.75 | 1.35 | 1.35 | 1.35 |  |  |  |  | Post Tension I-Girder5 | Strength1 | LRFRPosStr | 6 | 1.25/0.90 | 1.75 | 1.35 | 1.35 | 1.35
| Service2 III | 1 | 0.8 | 0.8 | 0.8 | 0.7 | [5 empty] | Service2 | LRFRPosSer | 7 | 1 | 0.8 | 0.8 | 0.8 | 0.7
Timber | Strength1 | 1.25/0.90 | 1.75 | 1.35 | 1.35 | 1.35 |  |  |  |  | Timber | Strength1 | LRFRTimStr | 8 | 1.25/0.90 | 1.75 | 1.35 | 1.35 | 1.35
| Service2 | NA | NA | NA | NA | NA | [5 empty] | Service2 | LRFRTimSer | 9 | NA | NA | NA | NA | NA
1. "Strength" includes flexure, shear, and compression. Typically appraise both flexure and shear. Determine whether compression and axial effects need be assessed, also. | [13 empty] | 10
11
2. "Service" means the allowable tension limit for the beam material. | [13 empty] | 12
3. Steel Service II need only be checked for compact girders. | [13 empty] | 13
4. For segmental box girder decks, see FDOT 6A.5.11. For reinforced concrete box culverts, see 6A.5.12. | [13 empty] | 14
5. Prestressed girders in good condition shall only apply Service III to the Inventory Level; assess Operating Legal and Permit Levels with Strength. However, for prestressed girders exhibiting distress or corrosion: include Service III for the Operating Legal and Permit Levels, limit stresses to FDOT Table 6A.5.4, use the Service III live load factors in the table above. | [13 empty] | 15
16
17
18
6. For segmental box girders, see FDOT 6A.5.11. | [13 empty] | 19
7. Field-measure wearing surfaces; γDC = γDW. | [13 empty] | 20
FDOT Table 6B.5.3—LFR Limit States and Load Factors | [13 empty] | 21
22
Bridge Type | Limit | DLmax | LL | LL | [9 empty] | 23
|  |  | Inventory | Operating | [6 empty] | LFR |  | LFR | 24 | DC | Inventory | Operating | Legal | Permit
Steel | Strength1 | 1.3 | 2.17 | 1.3 | [6 empty] | Steel4 | Strength1 | LFR SteStr | 25 | 1.3 | 2.17 | 1.3 | 1.3 | NA
| Service2 | 1 | 1.67 | 1 | [7 empty] | Service2 | LFR SteSer | 26 | 1 | 1.67 | 1 | 1 | NA
Reinforced Concrete | Strength1 | 1.3 | 2.17 | 1.3 | [6 empty] | Reinforced Concrete | Strength1 | LFR ReiStr | 27 | 1.3 | 2.17 | 1.3 | 1.3 | NA
| Service2 | NA | NA | NA | [7 empty] | Service2 | LFR ReiSer | 28 | NA | NA | NA | NA | NA
Prestressed Concrete | Strength1 | 1.3 | 2.17 | 1.3 | [6 empty] | Prestressed Concrete5 | Strength1 | LFR PreStr | 29 | 1.3 | 2.17 | 1.3 | 1.3 | NA
| Service2 | 1 | 1 | NA | [7 empty] | Service2 | LFR PreSer | 30 | 1 | 1 | NA | NA | NA
Post-Tension I-Girder3 | Strength1 | 1.3 | 2.17 | 1.3 | [6 empty] | Post-Tension I-Girder3 | Strength1 | LFR PosStr | 31 | 1.3 | 2.17 | 1.3 | 1.3 | NA
| Service2 | 1 | 1 | NA | [7 empty] | Service2 | LFR PosSer | 32 | 1 | 1 | NA | NA | NA
Timber4 | Strength1 | NA | NA | NA | [6 empty] | Timber3 | Strength1 | LFR TimStr | 33 | NA | NA | NA | NA | NA
| Service2 | NA | NA | NA | [7 empty] | Service2 | LFR TimSer | 34 | NA | NA | NA | NA | NA
1. “Strength” includes flexure and shear; consider axial effects where warranted. | [13 empty] | 35
2. "Service" means the allowable tension limit for the beam material. | [13 empty] | 36
3. For segmental box girders, use LRFR. | [13 empty] | 37
4. LFR excludes timber; use LRFR or ASR. | [13 empty] | 38
39
FDOT Table 6A.5.11-1—LRFR Live Load Factors for Segmental Bridges | [13 empty] | 40
41
Direction & Limit |  | Inventory | Operating1 and FL1201 | [7 empty] | LRFR SEGMENTAL |  | ASR | 42 | 1 | 1 | 1 | 1 | NA
Longitudinal | Strength, Flexure | 1.75 | 1.35 | [9 empty] | NA | 43 | NA | NA | NA | NA | NA
| Strength, Shear | 1.75 | 1.35 | [9 empty] | LRFR SEGMENTAL | 44 | DC | Inventory | Operating | Legal | Permit
| Service III, flanges | 1 | 0.90 SL2 | [7 empty] | Longitudinal | Strength, Flexure | LRFRLonStr | 45 | 1.25 | 1.75 | 1.35 | 1.35 | 1.35
| Service III, web | 1 | 0.90 SL2 | [8 empty] | Strength, Shear | LRFRLonStr | 46 | 1.25 | 1.75 | 1.35 | 1.35 | 1.35
Transverse3 | Strength, Flexure | 1.75 | 1.35 | [8 empty] | Service III, flanges | LRFRLonSer | 47 | 1 | 0.8 | 0.90 SL | 0.90 SL | 0.90 SL
| Service I | 1 | 1 | [8 empty] | Service III, web | LRFRLonSer | 48 | 1 | 0.8 | 0.90 SL | 0.90 SL | 0.90 SL
1. Apply the multiple presence factor (mpf) to all loaded lanes, per LRFD 3.6.1.1.2, except make the single-lane mpf 1.00 for Operating and FL120 Permit Levels. | [10 empty] | Transverse3 | Strength, Flexure | LRFRTraStr | 49 | 1 | 1.75 | 1.35 | 1.35 | 1.35
2. “SL” means the number of striped lanes; consider 1 ≤ lanes loaded ≤ SL. | [11 empty] | Service I | LRFRTraSer | 50 | 1 | 1 | 1 | 1 | 1
3. For transverse limits, omit the lane load; neglect the 0.64klf HL93 lane load, and do not consider the 0.20klf legal and FL120 lane loads.
FDOT Table 6A.4.2.4-1—General System Factors (φs)
Superstructure Type |  |  |  |  | φs
Rolled/Welded Members in Two-Girder/Truss/Arch Bridges1 |  |  |  |  | 0.85
Riveted Members in Two-Girder/Truss/Arch Bridges |  |  |  |  | 0.9
Multiple Eyebar Members in Truss Bridges |  |  |  |  | 0.9
Floor beam spacing > 12 feet, discontinuous deck |  |  |  |  | 0.85
Floor beam spacing >12 feet, continuous deck |  |  |  |  | 0.9
Redundant Stringer subsystems between Floor beams |  |  |  |  | 1
All beams in non-spliced concrete girder bridges |  |  |  |  | 1
Steel Straddle Bents |  |  |  |  | 0.85
FDOT Table 6A.4.2.4‐2—System Factors (φs) for Steel Girder Bridges
No. Girder Webs |  | φs With Diaphragms1 |  | φs Without Diaphragms
2 |  | 0.9 |  | 0.85
3 |  | 1 |  | 0.9
4 or more |  | 1 |  | 1
1. “With Diaphragms” means that there are at least three evenly spaced intermediate diaphragms (excluding end diaphragms) in each span. The above tabulated values may be increased by 0.05 for riveted members.
CONCRETE
FDOT Table 6A.5.2.1-1—Minimum Compressive Strength of Concrete by Year of Specification
Year of Construction |  | Compressive Strength, fc (ksi)
Before 1959 |  | 3.0 - Reinforced Concrete
1959 to 1973 |  | 3.0 - Reinforced Concrete
5.0 - Prestressed Beam
After 1973 |  | 3.4 - Reinforced Concrete
5.0 - Prestressed Beam
FDOT Table 6A.5.2.2-1—Minimum Compressive Strength of Concrete by Year of Specification
Reinforcing Type |  |  |  | Yield, fy (ksi)
Unknown, constructed prior to 1954 |  |  |  | 33
Structural grade |  |  |  | 36
Unknown, constructed between 1954 and 1972: billet or intermediate grade |  |  |  | 40
Rail or hard grade |  |  |  | 50
Unknown, constructed after 1972 |  |  |  | 60
FDOT Table 6A.5.4—Stress Limits for Prestressed/Post-Tensioned Concrete Bridges
Condition |  |  |  |  | Design Inventory | Operating & Permit
Compressive Stress – All Bridges (Longitudinal or Transverse) Compressive stress under effective prestress, permanent loads, and transient loads. When web or flange slenderness exceeds 15, apply a reduction (LRFD 5.6.4.7 and 5.9.2.3.2).
All environments |  |  |  |  | 0.60f'c | 0.60f'c
Longitudinal Tensile Stress for Concrete with Bonded/Unbonded Prestressing, Non-Segmental
Extremely aggressive corrosion environment |  |  |  |  | 3√f'c psi | 7.5√f'c psi
Slightly or moderately aggressive corrosion environments |  |  |  |  | 6√f'c psi | 7.5√f'c psi
FDOT Table 6A.5.11-2—Stress Limits for Segmental Bridges
Longitudinal Tensile Stress in Precompressed Tensile Zone |  |  |  |  | Inventory | Operating4
Components with bonded or combined with unbonded prestressing with no reinforcement across the joint (Type A Joint1), extremely aggressive environment |  |  |  |  | 3√f'c (psi) | 3√f'c (psi)
Components with bonded or combined with unbonded prestressing with no reinf. across the joint (Type A Joint1), slightly or moderately aggressive environment |  |  |  |  | 6√f'c (psi) | 6√f'c (psi)
Components with bonded or combined with unbonded prestressing with auxiliary bonded reinforcement across the joint (Type A Joint1), extremely aggressive environment |  |  |  |  | 3√f'c (psi) | 6√f'c (psi)
Components with bonded or combined with unbonded prestressing with auxiliary bonded reinf. across the joint (Type A Joint1), slightly/moderately aggressive environment |  |  |  |  | 6√f'c (psi) | 6√f'c (psi)
Components with unbonded prestressing only (Type A Joint1) without auxiliary bonded reinforcement across the joint, extremely aggressive environment |  |  |  |  | Zero tension | Zero tension
Components with unbonded prestressing only (Type A Joint1) without auxiliary bonded reinforcement across the joint, slightly or moderately aggressive environment |  |  |  |  | Zero tension | 3√f'c (psi)
Components with unbonded prestressing (Type B Joint2), all environments |  |  |  |  | 100 psi (comp.) | Zero tension
Longitudinal Tensile Stress in other areas |  |  |  |  | Inventory | Operating4
Area without auxiliary bonded reinforcement3 |  |  |  |  | Zero tension | Zero tension
In areas with auxiliary bonded reinforcement3 |  |  |  |  | 6√f'c (psi) | 6√f'c (psi)
Principal Tensile Stress at Neutral Axis in Web |  |  |  |  | Inventory | Operating4
All types of segmental bridges |  |  |  |  | 3.5√f'c (psi) | 3.5√f'c (psi)
Transverse Stresses |  |  |  |  | Inventory | Operating4
Components with bonded prestressing and auxiliary bonded reinforcement, all environments |  |  |  |  | 3√f'c (psi) | 6√f'c (psi)
1. Type A Joint: Cast-in-place concrete joint, wet concrete or epoxy match cast joint between precast units.
2. Type B Joint (Dry joint): Match-cast joint between precast units without epoxy. Note that Type B Joints are not allowed in new segmental bridge design.
3. Auxiliary bonded reinforcement: Areas of bonded reinforcement sufficient to resist the tensile force in concrete computed based on an uncracked section, where reinforcement is proportioned using a stress of 0.5 fy, not to exceed 30 ksi.
4. Legal and Permit vehicles use Operating stress levels.
FDOT Table 6A.5.11.6-1—System Factors (φs) for Post-Tensioned Concrete Girders
Girders | Span Type | Hinges Required for Mechanism | φs
Number of Tendons per Web
|  |  | 1 | 2 | 3 | 4
2 | Interior | 3 | 0.85 | 0.9 | 0.95 | 1
| End | 2 | 0.85 | 0.85 | 0.9 | 0.95
| Simple | 1 | 0.85 | 0.85 | 0.85 | 0.9
3 or 4 | Interior | 3 | 1 | 1.05 | 1.1 | 1.15
| End | 2 | 0.95 | 1 | 1.05 | 1.1
| Simple | 1 | 0.9 | 0.95 | 1 | 1.05
5 or more | Interior | 3 | 1.05 | 1.1 | 1.15 | 1.2
| End | 2 | 1 | 1.05 | 1.1 | 1.15
| Simple | 1 | 0.95 | 1 | 1.05 | 1.1
FDOT Table 6A.5.12.5-1—Limit States and Load Factors for Culvert Load Rating
Description |  | Minimum | Maximum | LL mpf
DCComponent Dead Load |  | 0.9 | 1.25 | NA
EVVertical Earth |  | 0.9 | (η=1.05)∙(1.30) | NA
EHHorizontal Earth |  | 1.00 | (η=1.05)∙(1.35) | NA
LL,LSHL93 Inventory |  | 0 | 1.75 | 1.2
LL,LSHL93 Operating |  | 0 | 1.35 | 1.2
LL,LSLegal Operating |  | 0 | 1.35 | 1
LL.LSFL120 Permit, Existing |  | 0 | 1.35 | 1
LL,LSFL120 Permit, New Section |  | 0 | 1.35 | 1.2
1. Simplify the assessment by assuming that the pavement and road base is 120pcf soil; avoid separate computations for DW and ES (wearing surface and earth surcharge).
2. Where “h” is the height of soil, use: Fe∙(120 pcf)∙(h) = min & max vertical earth load (Fe at LRFD 12.11.2.2.1-2), (60 pcf)∙(h) = maximum horizontal earth load, (60 pcf)∙(h) = maximum horizontal live load from equivalent surcharge, (30 pcf)∙(h) = minimum horizontal earth load
3. Only consider one lane loaded, and apply the appropriate single-lane live load multiple presence factor (mpf) to the distribution factor lateral to the effective span length.
7.1—Posting Example (i.e. L = 10ft)
CLASS | NAME | RF | GVW | RATING | POSTING
(name) | (name) | (C -DL)/LL | (tons) | (tons) | (tons)
SU | SU2 | 1.3636 | 17 | 23.1818 | 25
| SU3 | 0.84962 | 33 | 28.0374
| SU4 | 0.74045 | 35 | 25.9157
C | C3 | 1.3021 | 17 | 22.1354 | 28
| C4 | 0.85 | 33 | 28.05
| C5 | 0.93458 | 35 | 32.7103
ST5 | ST5 | 1.0288 | 35 | 36.0082
APPENDIX—LRFR WITH IMPACT, SIMPLE-SPAN MAXIMUM LONGITUDINAL MOMENTS AND SHEARS
MOMENT | [11 empty] | SHEAR | [49 empty] | LRFR WITH IMPACT, SIMPLE-SPAN MAXIMUM LONGITUDINAL MOMENTS AND SHEARS | [22 empty] | LRFR WITH IMPACT, WHEEL-LINE REACTION ONTO INTERMEDIATE FLOORBEAM
Span | IMAXL | IMLANE | HL93 | FL120 | SU2 | SU3 | SU4 | C3 | C4 | C5 | ST5 | Span | IMAXL | IMLANE | HL93 | FL120 | SU2 | SU3 | SU4 | C3 | C4 | C5 | ST5 | [38 empty] | Span | IM Moment | IM Shear | IM Moment | IM Shear | HL93 | FL120 | SU2 | SU3 | SU4 | C3 | C4 | C5 | ST5 | HL93 | FL120 | SU2 | SU3 | SU4 | C3 | C4 | C5 | ST5 | Floorbeam Spacing | 1 | 2 | 3 | 4 | 5 | 6 | 7 | 8 | 9 | IM.V | IM.V
(ft) | (%) | (%) | (k-ft) | (k-ft) | (k-ft) | (k-ft) | (k-ft) | (k-ft) | (k-ft) | (k-ft) | (k-ft) | (ft) | (%) | (%) | (kip) | (kip) | (kip) | (kip) | (kip) | (kip) | (kip) | (kip) | (kip) | [38 empty] | (ft) | axle | axle | lane | lane | (k-ft) | (k-ft) | (k-ft) | (k-ft) | (k-ft) | (k-ft) | (k-ft) | (k-ft) | (k-ft) | (kip) | (kip) | (kip) | (kip) | (kip) | (kip) | (kip) | (kip) | (kip) | L | HL93 | FL120 | SU2 | SU3 | SU4 | C3 | C4 | C5 | ST5 | axl | lane
5 | 33% | 0% | 55.2 | 88.6661 | 36.575 | 36.575 | 31.0888 | 36.575 | 36.575 | 33.25 | 29.925 | 5 | 33% | 0% | 44.16 | 70.9329 | 29.26 | 34.1347 | 29.0145 | 29.26 | 34.1347 | 31.0316 | 28.728 | [38 empty] | 5 | 1.33 | 1.33 | 1 | 1 | 55.2 | 88.6661 | 36.575 | 36.575 | 31.0888 | 36.575 | 36.575 | 33.25 | 29.925 | 44.16 | 70.9329 | 29.26 | 34.1347 | 29.0145 | 29.26 | 34.1347 | 31.0316 | 28.728 | 5 | 22.88 | 35.466 | 14.63 | 17.067 | 16.579 | 14.63 | 17.067 | 15.516 | 14.364 | 1.33 | 1
10 | 33% | 0% | 114.4 | 177.3322 | 73.15 | 91.6876 | 82.895 | 73.15 | 91.6876 | 83.3524 | 76.608 | 10 | 33% | 0% | 56.4 | 70.9329 | 29.26 | 46.3274 | 43.5218 | 29.26 | 46.3274 | 42.1158 | 38.304 | [38 empty] | 10 | 1.33 | 1.33 | 1 | 1 | 114.4 | 177.3322 | 73.15 | 91.6876 | 82.895 | 73.15 | 91.6876 | 83.3524 | 76.608 | 56.4 | 70.9329 | 29.26 | 46.3274 | 43.5218 | 29.26 | 46.3274 | 42.1158 | 38.304 | 10 | 29.8 | 35.466 | 14.63 | 23.164 | 26.943 | 14.63 | 23.164 | 21.058 | 19.152 | 1.33 | 1
15 | 33% | 0% | 205.0099 | 265.9983 | 109.725 | 162.7207 | 176.1613 | 109.725 | 162.7207 | 147.9279 | 134.862 | 15 | 33% | 0% | 62.4333 | 75.6617 | 31.388 | 50.3916 | 53.8855 | 34.58 | 50.3916 | 46.5491 | 41.496 | [38 empty] | 15 | 1.33 | 1.33 | 1 | 1 | 205.0099 | 265.9983 | 109.725 | 162.7207 | 176.1613 | 109.725 | 162.7207 | 147.9279 | 134.862 | 62.4333 | 75.6617 | 31.388 | 50.3916 | 53.8855 | 34.58 | 50.3916 | 46.5491 | 41.496 | 15 | 33.617 | 38.422 | 15.694 | 29.097 | 31.424 | 17.29 | 25.196 | 25.122 | 23.142 | 1.33 | 1
20 | 33% | 0% | 301.0331 | 354.6644 | 146.3 | 234.8122 | 269.4275 | 153.3412 | 234.8122 | 213.4656 | 193.914 | 20 | 33% | 0% | 66.25 | 92.2128 | 34.846 | 59.4944 | 61.3773 | 37.24 | 52.4237 | 51.5368 | 47.88 | [38 empty] | 20 | 1.33 | 1.33 | 1 | 1 | 301.0331 | 354.6644 | 146.3 | 234.8122 | 269.4275 | 153.3412 | 234.8122 | 213.4656 | 193.914 | 66.25 | 92.2128 | 34.846 | 59.4944 | 61.3773 | 37.24 | 52.4237 | 51.5368 | 47.88 | 20 | 36.325 | 48.766 | 17.423 | 32.795 | 35.205 | 18.62 | 26.212 | 27.154 | 26.334 | 1.33 | 1
30 | 33% | 0% | 506.187 | 625.3916 | 243.3431 | 440.2516 | 476.7988 | 264.0441 | 380.0537 | 376.8904 | 351.386 | 30 | 33% | 0% | 75.568 | 109.946 | 38.304 | 68.9229 | 71.9516 | 39.9 | 58.3571 | 57.595 | 55.86 | [38 empty] | 30 | 1.33 | 1.33 | 1 | 1 | 506.187 | 625.3916 | 243.3431 | 440.2516 | 476.7988 | 264.0441 | 380.0537 | 376.8904 | 351.386 | 75.568 | 109.946 | 38.304 | 68.9229 | 71.9516 | 39.9 | 58.3571 | 57.595 | 55.86 | 25 | 40.984 | 54.973 | 18.46 | 35.014 | 37.474 | 22.344 | 28.675 | 31.454 | 28.249 | 1.33 | 1
40 | 33% | 0% | 727.8942 | 997.0498 | 354.4098 | 658.7529 | 708.189 | 387.6 | 525.8245 | 543.125 | 529.872 | 40 | 33% | 0% | 86.216 | 122.3591 | 40.033 | 73.6372 | 77.2387 | 47.88 | 66.6837 | 66.4712 | 59.85 | [38 empty] | 40 | 1.33 | 1.33 | 1 | 1 | 727.8942 | 997.0498 | 354.4098 | 658.7529 | 708.189 | 387.6 | 525.8245 | 543.125 | 529.872 | 86.216 | 122.3591 | 40.033 | 73.6372 | 77.2387 | 47.88 | 66.6837 | 66.4712 | 59.85 | 30 | 45.067 | 59.111 | 19.152 | 36.494 | 38.987 | 24.827 | 31.211 | 35.078 | 29.526 | 1.33 | 1
60 | 33% | 0% | 1359.2381 | 1787.8019 | 578.5265 | 1096.7042 | 1172.3292 | 754.9333 | 956.5802 | 1061.7016 | 887.908 | 60 | 33% | 0% | 100.064 | 134.7723 | 41.762 | 78.3515 | 82.5258 | 56.7467 | 76.9522 | 75.8274 | 71.82 | [38 empty] | 60 | 1.33 | 1.33 | 1 | 1 | 1359.2381 | 1787.8019 | 578.5265 | 1096.7042 | 1172.3292 | 754.9333 | 956.5802 | 1061.7016 | 887.908 | 100.064 | 134.7723 | 41.762 | 78.3515 | 82.5258 | 56.7467 | 76.9522 | 75.8274 | 71.82 | 35 | 48.44 | 62.066 | 19.646 | 37.55 | 40.067 | 26.6 | 33.461 | 37.667 | 31.046 | 1.33 | 1
80 | 33% | 0% | 2059.9423 | 2582.1747 | 803.6349 | 1535.1299 | 1637.1494 | 1124.8 | 1436.7356 | 1591.3627 | 1356.0148 | 80 | 33% | 0% | 110.188 | 140.9789 | 42.6265 | 80.7086 | 85.1693 | 61.18 | 82.0864 | 83.4706 | 77.805 | [38 empty] | 80 | 1.33 | 1.33 | 1 | 1 | 2059.9423 | 2582.1747 | 803.6349 | 1535.1299 | 1637.1494 | 1124.8 | 1436.7356 | 1591.3627 | 1356.0148 | 110.188 | 140.9789 | 42.6265 | 80.7086 | 85.1693 | 61.18 | 82.0864 | 83.4706 | 77.805 | 40 | 51.37 | 64.283 | 20.017 | 38.343 | 40.878 | 27.93 | 35.372 | 39.609 | 33.516 | 1.33 | 1
100 | 33% | 0% | 2825.5078 | 3377.9957 | 1029.1399 | 1973.7452 | 2102.2414 | 1495.68 | 1919.8068 | 2121.9593 | 1884.9398 | 100 | 33% | 0% | 118.8224 | 144.7029 | 43.1452 | 82.1229 | 86.7555 | 63.84 | 85.1669 | 88.0564 | 81.396 | [38 empty] | 100 | 1.33 | 1.33 | 1 | 1 | 2825.5078 | 3377.9957 | 1029.1399 | 1973.7452 | 2102.2414 | 1495.68 | 1919.8068 | 2121.9593 | 1884.9398 | 118.8224 | 144.7029 | 43.1452 | 82.1229 | 86.7555 | 63.84 | 85.1669 | 88.0564 | 81.396 | 45 | 54.004 | 66.007 | 20.305 | 38.959 | 41.508 | 28.964 | 36.858 | 41.119 | 35.703 | 1.33 | 1
150 | 33% | 0% | 5020.9152 | 5370.0826 | 1593.5966 | 3070.6158 | 3265.4475 | 2424.6533 | 3132.5876 | 3450.0882 | 3210.8399 | 150 | 33% | 0% | 137.8016 | 149.6681 | 43.8368 | 84.0086 | 88.8703 | 67.3867 | 89.2743 | 94.171 | 86.184 | [38 empty] | 150 | 1.33 | 1.33 | 1 | 1 | 5020.9152 | 5370.0826 | 1593.5966 | 3070.6158 | 3265.4475 | 2424.6533 | 3132.5876 | 3450.0882 | 3210.8399 | 137.8016 | 149.6681 | 43.8368 | 84.0086 | 88.8703 | 67.3867 | 89.2743 | 94.171 | 86.184 | 50 | 56.432 | 67.386 | 20.535 | 39.452 | 42.012 | 29.792 | 38.046 | 42.327 | 37.453 | 1.33 | 1
200 | 33% | 0% | 7617.1625 | 7363.6177 | 2158.45 | 4167.676 | 4428.9256 | 3354.64 | 4348.2843 | 4779.1526 | 4538.7899 | 200 | 33% | 0% | 155.2912 | 152.1508 | 44.1826 | 84.9514 | 89.9277 | 69.16 | 91.3279 | 97.2282 | 90.8656 | [38 empty] | 200 | 1.33 | 1.33 | 1 | 1 | 7617.1625 | 7363.6177 | 2158.45 | 4167.676 | 4428.9256 | 3354.64 | 4348.2843 | 4779.1526 | 4538.7899 | 155.2912 | 152.1508 | 44.1826 | 84.9514 | 89.9277 | 69.16 | 91.3279 | 97.2282 | 90.8656 | 60 | 60.873 | 69.455 | 20.881 | 40.192 | 42.768 | 31.033 | 39.829 | 44.139 | 40.077 | 1.33 | 1
200.1 | 33% | 0% | 7622.7562 | 8368.0613 | 2620.3541 | 4169.8702 | 4431.2527 | 3517.7746 | 4350.7171 | 4781.8112 | 4541.4468 | 200.1 | 33% | 0% | 155.3254 | 172.1645 | 53.1473 | 84.9528 | 89.9293 | 71.882 | 91.331 | 97.2328 | 90.8734 | [38 empty] | 200.1 | 1.33 | 1.33 | 1 | 1 | 7622.7562 | 8368.0613 | 2620.3541 | 4169.8702 | 4431.2527 | 3517.7746 | 4350.7171 | 4781.8112 | 4541.4468 | 155.3254 | 172.1645 | 53.1473 | 84.9528 | 89.9293 | 71.882 | 91.331 | 97.2328 | 90.8734 | 70 | 64.96 | 70.933 | 21.128 | 40.72 | 43.309 | 31.92 | 41.103 | 45.434 | 41.952 | 1.33 | 1
250 | 33% | 0% | 10613.7362 | 10919.6877 | 3604.7935 | 5511.0151 | 5756.7552 | 4775.7101 | 5735.0231 | 6143.5417 | 5962.2897 | 250 | 33% | 0% | 172.185 | 178.6403 | 58.2926 | 89.1379 | 92.9216 | 77.668 | 94.4201 | 99.2969 | 95.4794 | [38 empty] | 250 | 1.33 | 1.33 | 1 | 1 | 10613.7362 | 10919.6877 | 3604.7935 | 5511.0151 | 5756.7552 | 4775.7101 | 5735.0231 | 6143.5417 | 5962.2897 | 172.185 | 178.6403 | 58.2926 | 89.1379 | 92.9216 | 77.668 | 94.4201 | 99.2969 | 95.4794
300 | 33% | 0% | 14010.4678 | 13601.5918 | 4716.1357 | 7021.4006 | 7316.9926 | 6161.1889 | 7335.6726 | 7828.2793 | 7646.7148 | 300 | 33% | 0% | 188.7808 | 184.6334 | 63.3963 | 94.4207 | 98.2389 | 83.2 | 100.0362 | 105.2141 | 102.0328 | [38 empty] | 300 | 1.33 | 1.33 | 1 | 1 | 14010.4678 | 13601.5918 | 4716.1357 | 7021.4006 | 7316.9926 | 6161.1889 | 7335.6726 | 7828.2793 | 7646.7148 | 188.7808 | 184.6334 | 63.3963 | 94.4207 | 98.2389 | 83.2 | 100.0362 | 105.2141 | 102.0328
APPENDIX—LFR WITH NO IMPACT, SIMPLE-SPAN MAXIMUM LONGITUDINAL MOMENTS AND SHEARS
MOMENT | [11 empty] | SHEAR | [49 empty] | LFR WITH NO IMPACT, SIMPLE-SPAN MAXIMUM LONGITUDINAL MOMENTS AND SHEARS | [22 empty] | LFR WITH NO IMPACT, WHEEL-LINE REACTION ONTO INTERMEDIATE FLOORBEAM
Span | IMAXL | IMLANE | HS20 | SU2 | SU3 | SU4 | C3 | C4 | C5 | ST5 |  | Span | IMAXL | IMLANE | HS20 | SU2 | SU3 | SU4 | C3 | C4 | C5 | ST5 | [39 empty] | Span | IM Moment | IM Shear | IM Moment | IM Shear | HS20 | SU2 | SU3 | SU4 | C3 | C4 | C5 | ST5 | HS20 | SU2 | SU3 | SU4 | C3 | C4 | C5 | ST5 |  |  | Floorbeam Spacing | 1 | 2 | 3 | 4 | 5 | 6 | 7 | 8 | IM.V | IM.V
(ft) | (%) | (%) | (k-ft) | (k-ft) | (k-ft) | (k-ft) | (k-ft) | (k-ft) | (k-ft) | (k-ft) |  | (ft) | (%) | (%) | (kip) | (kip) | (kip) | (kip) | (kip) | (kip) | (kip) | (kip) | [39 empty] | (ft) | axle | axle | lane | lane | (k-ft) | (k-ft) | (k-ft) | (k-ft) | (k-ft) | (k-ft) | (k-ft) | (k-ft) | (kip) | (kip) | (kip) | (kip) | (kip) | (kip) | (kip) | (kip) |  |  | L | HS20 | SU2 | SU3 | SU4 | C3 | C4 | C5 | ST5 | axl | lane
5 | 0% | 0% | 40 | 27.5 | 27.5 | 23.375 | 27.5 | 27.5 | 25 | 22.5 |  | 5 | 0% | 0% | 32 | 22 | 25.6652 | 21.8154 | 22 | 25.6652 | 23.332 | 21.6 | [39 empty] | 5 | 1 | 1 | 1 | 1 | 40 | 27.5 | 27.5 | 23.375 | 27.5 | 27.5 | 25 | 22.5 | 32 | 22 | 25.6652 | 21.8154 | 22 | 25.6652 | 23.332 | 21.6 |  |  | 5 | 16 | 11 | 12.833 | 12.465 | 11 | 12.833 | 11.666 | 10.8 | 1 | 1
10 | 0% | 0% | 80 | 55 | 68.9381 | 62.3271 | 55 | 68.9381 | 62.671 | 57.6 |  | 10 | 0% | 0% | 32 | 22 | 34.8326 | 32.7231 | 22 | 34.8326 | 31.666 | 28.8 | [39 empty] | 10 | 1 | 1 | 1 | 1 | 80 | 55 | 68.9381 | 62.3271 | 55 | 68.9381 | 62.671 | 57.6 | 32 | 22 | 34.8326 | 32.7231 | 22 | 34.8326 | 31.666 | 28.8 |  |  | 10 | 16.2 | 11 | 17.416 | 20.258 | 11 | 17.416 | 15.833 | 14.4 | 1 | 1
15 | 0% | 0% | 120 | 82.5 | 122.3464 | 132.4521 | 82.5 | 122.3464 | 111.224 | 101.4 |  | 15 | 0% | 0% | 34.1333 | 23.6 | 37.8884 | 40.5154 | 26 | 37.8884 | 34.9993 | 31.2 | [39 empty] | 15 | 1 | 1 | 1 | 1 | 120 | 82.5 | 122.3464 | 132.4521 | 82.5 | 122.3464 | 111.224 | 101.4 | 34.1333 | 23.6 | 37.8884 | 40.5154 | 26 | 37.8884 | 34.9993 | 31.2 |  |  | 15 | 17.8 | 11.8 | 21.878 | 23.627 | 13 | 18.944 | 18.889 | 17.4 | 1 | 1
20 | 0% | 0% | 160 | 110 | 176.5505 | 202.5771 | 115.2941 | 176.5505 | 160.5005 | 145.8 |  | 20 | 0% | 0% | 41.6 | 26.2 | 44.7326 | 46.1484 | 28 | 39.4163 | 38.7495 | 36 | [39 empty] | 20 | 1 | 1 | 1 | 1 | 160 | 110 | 176.5505 | 202.5771 | 115.2941 | 176.5505 | 160.5005 | 145.8 | 41.6 | 26.2 | 44.7326 | 46.1484 | 28 | 39.4163 | 38.7495 | 36 |  |  | 20 | 22 | 13.1 | 24.658 | 26.47 | 14 | 19.708 | 20.416 | 19.8 | 1 | 1
30 | 0% | 0% | 282.1333 | 182.9647 | 331.0163 | 358.4953 | 198.5294 | 285.7547 | 283.3763 | 264.2 |  | 30 | 0% | 0% | 49.6 | 28.8 | 51.8217 | 54.0989 | 30 | 43.8775 | 43.3045 | 42 | [39 empty] | 30 | 1 | 1 | 1 | 1 | 282.1333 | 182.9647 | 331.0163 | 358.4953 | 198.5294 | 285.7547 | 283.3763 | 264.2 | 49.6 | 28.8 | 51.8217 | 54.0989 | 30 | 43.8775 | 43.3045 | 42 |  |  | 25 | 24.8 | 13.88 | 26.327 | 28.176 | 16.8 | 21.56 | 23.649 | 21.24 | 1 | 1
40 | 0% | 0% | 449.8 | 266.4735 | 495.303 | 532.4729 | 291.4286 | 395.3568 | 408.3647 | 398.4 |  | 40 | 0% | 0% | 55.2 | 30.1 | 55.3663 | 58.0742 | 36 | 50.1382 | 49.9784 | 45 | [39 empty] | 40 | 1 | 1 | 1 | 1 | 449.8 | 266.4735 | 495.303 | 532.4729 | 291.4286 | 395.3568 | 408.3647 | 398.4 | 55.2 | 30.1 | 55.3663 | 58.0742 | 36 | 50.1382 | 49.9784 | 45 |  |  | 30 | 26.667 | 14.4 | 27.439 | 29.314 | 18.667 | 23.467 | 26.375 | 22.2 | 1 | 1
60 | 0% | 0% | 806.5333 | 434.9824 | 824.5896 | 881.4506 | 567.619 | 719.2333 | 798.2719 | 667.6 |  | 60 | 0% | 0% | 60.8 | 31.4 | 58.9109 | 62.0495 | 42.6667 | 57.8588 | 57.0131 | 54 | [39 empty] | 60 | 1 | 1 | 1 | 1 | 806.5333 | 434.9824 | 824.5896 | 881.4506 | 567.619 | 719.2333 | 798.2719 | 667.6 | 60.8 | 31.4 | 58.9109 | 62.0495 | 42.6667 | 57.8588 | 57.0131 | 54 |  |  | 35 | 28 | 14.771 | 28.233 | 30.126 | 20 | 25.159 | 28.321 | 23.343 | 1 | 1
80 | 0% | 0% | 1164.9 | 604.2368 | 1154.233 | 1230.9394 | 845.7143 | 1080.2523 | 1196.5133 | 1019.56 |  | 80 | 0% | 0% | 63.6 | 32.05 | 60.6831 | 64.0371 | 46 | 61.7191 | 62.7598 | 58.5 | [39 empty] | 80 | 1 | 1 | 1 | 1 | 1164.9 | 604.2368 | 1154.233 | 1230.9394 | 845.7143 | 1080.2523 | 1196.5133 | 1019.56 | 63.6 | 32.05 | 60.6831 | 64.0371 | 46 | 61.7191 | 62.7598 | 58.5 |  |  | 40 | 29 | 15.05 | 28.829 | 30.735 | 21 | 26.595 | 29.781 | 25.2 | 1 | 1
100 | 0% | 0% | 1523.92 | 773.7894 | 1484.019 | 1580.6327 | 1124.5714 | 1443.4638 | 1595.4581 | 1417.248 |  | 100 | 0% | 0% | 65.28 | 32.44 | 61.7465 | 65.2297 | 48 | 64.0353 | 66.2078 | 61.2 | [39 empty] | 100 | 1 | 1 | 1 | 1 | 1523.92 | 773.7894 | 1484.019 | 1580.6327 | 1124.5714 | 1443.4638 | 1595.4581 | 1417.248 | 65.28 | 32.44 | 61.7465 | 65.2297 | 48 | 64.0353 | 66.2078 | 61.2 |  |  | 45 | 29.778 | 15.267 | 29.293 | 31.209 | 21.778 | 27.712 | 30.916 | 26.844 | 1 | 1
150 | 0% | 0% | 2475 | 1198.1929 | 2308.7337 | 2455.2237 | 1823.0476 | 2355.329 | 2594.0512 | 2414.1653 |  | 150 | 0% | 0% | 74 | 32.96 | 63.1643 | 66.8198 | 50.6667 | 67.1235 | 70.8052 | 64.8 | [39 empty] | 150 | 1 | 1 | 1 | 1 | 2475 | 1198.1929 | 2308.7337 | 2455.2237 | 1823.0476 | 2355.329 | 2594.0512 | 2414.1653 | 74 | 32.96 | 63.1643 | 66.8198 | 50.6667 | 67.1235 | 70.8052 | 64.8 |  |  | 50 | 30.4 | 15.44 | 29.663 | 31.588 | 22.4 | 28.606 | 31.825 | 28.16 | 1 | 1
200 | 0% | 0% | 4100 | 1622.8947 | 3133.591 | 3330.0192 | 2522.2857 | 3269.3867 | 3593.3478 | 3412.624 |  | 200 | 0% | 0% | 90 | 33.22 | 63.8733 | 67.6148 | 52 | 68.6676 | 73.1039 | 68.32 | [39 empty] | 200 | 1 | 1 | 1 | 1 | 4100 | 1622.8947 | 3133.591 | 3330.0192 | 2522.2857 | 3269.3867 | 3593.3478 | 3412.624 | 90 | 33.22 | 63.8733 | 67.6148 | 52 | 68.6676 | 73.1039 | 68.32 |  |  | 60 | 32.2 | 15.7 | 30.219 | 32.157 | 23.333 | 29.947 | 33.187 | 30.133 | 1 | 1
200.1 | 0% | 0% | 4103.6508 | 4044.7213 | 7421.3288 | 7457.1967 | 4774.8607 | 5780.2285 | 6323.4853 | 4280.7216 |  | 200.1 | 0% | 0% | 90.032 | 93.0385 | 170.395 | 172.4241 | 107.8521 | 133.71 | 140.6451 | 105.5652 | [39 empty] | 200.1 | 1 | 1 | 1 | 1 | 4103.6508 | 4044.7213 | 7421.3288 | 7457.1967 | 4774.8607 | 5780.2285 | 6323.4853 | 4280.7216 | 90.032 | 93.0385 | 170.395 | 172.4241 | 107.8521 | 133.71 | 140.6451 | 105.5652 |  |  | 70 | 35.4 | 15.886 | 30.617 | 32.563 | 24 | 30.904 | 34.161 | 31.543 | 1 | 1
250 | 0% | 0% | 6125 | 6229.3456 | 11531.8068 | 11731.6495 | 7338.148 | 8770.9463 | 9554.3775 | 6732.3208 |  | 250 | 0% | 0% | 106 | 112.536 | 206.9303 | 209.3254 | 131.44 | 162.2692 | 171.6642 | 127.648 | [39 empty] | 250 | 1 | 1 | 1 | 1 | 6125 | 6229.3456 | 11531.8068 | 11731.6495 | 7338.148 | 8770.9463 | 9554.3775 | 6732.3208 | 106 | 112.536 | 206.9303 | 209.3254 | 131.44 | 162.2692 | 171.6642 | 127.648
300 | 0% | 0% | 8550 | 9004.1753 | 16599.0283 | 16670.8739 | 10647.619 | 12669.9407 | 13801.2203 | 9657.248 |  | 300 | 0% | 0% | 122 | 132.02 | 243.4037 | 246.2305 | 154.6667 | 189.7988 | 201.9829 | 146.84 | [39 empty] | 300 | 1 | 1 | 1 | 1 | 8550 | 9004.1753 | 16599.0283 | 16670.8739 | 10647.619 | 12669.9407 | 13801.2203 | 9657.248 | 122 | 132.02 | 243.4037 | 246.2305 | 154.6667 | 189.7988 | 201.9829 | 146.84
APPENDIX—LONGITUDINAL OPERATING RATING FACTORS NEEDED TO PASS ALL ROUTINE BLANKET PERMIT TRUCKS ON STATE HIGHWAYS | [19 empty] | REVISED CRANE 3 THROUGHOUT
SPAN | LRFR | LRFR | LFR |  | RF NEEDED TO PASS ALL PERMITS, LONGITUDINAL | [6 empty] | HL93 WITH IMPACT | [26 empty] | FL120 WITH IMPACT | [26 empty] | HS20 WITH NO IMPACT
Length | HL93 | FL120 | HS20 |  | HL93 |  | FL120 |  | HS20 |  |  | Span | IM Moment | IM Shear | IM Moment | IM Shear | HL93 | CR1 | CR2 | CR3 | TT1 | TT2 | TT3 | TP17 | TP22 | WR1 | WR2 | HL93 | CR1 | CR2 | CR3 | TT1 | TT2 | TT3 | TP17 | TP22 | WR1 | WR2 | Span | IM Moment | IM Shear | IM Moment | IM Shear | FL120 | CR1 | CR2 | CR3 | TT1 | TT2 | TT3 | TP17 | TP22 | WR1 | WR2 | FL120 | CR1 | CR2 | CR3 | TT1 | TT2 | TT3 | TP17 | TP22 | WR1 | WR2 | Span | IM Moment | IM Shear | IM Moment | IM Shear | HS20 | CR1 | CR2 | CR3 | TT1 | TT2 | TT3 | TP17 | TP22 | WR1 | WR2 | HS20 | CR1 | CR2 | CR3 | TT1 | TT2 | TT3 | TP17 | TP22 | WR1 | WR2
(ft) | (RFneeded) | (RFneeded) | (RFneeded) |  | Moment | Shear | Moment | Shear | Moment | Shear |  | (ft) | axle | axle | lane | lane | (k-ft) | (k-ft) | (k-ft) | (k-ft) | (k-ft) | (k-ft) | (k-ft) | (k-ft) | (k-ft) | (k-ft) | (k-ft) | (kip) | (kip) | (kip) | (kip) | (kip) | (kip) | (kip) | (kip) | (kip) | (kip) | (kip) | (ft) | axle | axle | lane | lane | (k-ft) | (k-ft) | (k-ft) | (k-ft) | (k-ft) | (k-ft) | (k-ft) | (k-ft) | (k-ft) | (k-ft) | (k-ft) | (kip) | (kip) | (kip) | (kip) | (kip) | (kip) | (kip) | (kip) | (kip) | (kip) | (kip) | (ft) | axle | axle | lane | lane | (k-ft) | (k-ft) | (k-ft) | (k-ft) | (k-ft) | (k-ft) | (k-ft) | (k-ft) | (k-ft) | (k-ft) | (k-ft) | (kip) | (kip) | (kip) | (kip) | (kip) | (kip) | (kip) | (kip) | (kip) | (kip) | (kip)
5 | 1.0933 | 0.68063 | 1.1344 |  | 0.99389 | 1.0933 | 0.61875 | 0.68063 | 1.0312 | 1.1344 |  | 5 | 1.33 | 1.33 | 1 | 1 | 55.2 | 45.7188 | 54.8625 | 38.4038 | 33.25 | 36.575 | 36.575 | 28.2625 | 36.575 | 21.945 | 45.2865 | 44.16 | 40.2325 | 48.279 | 36.8676 | 31.92 | 35.112 | 35.112 | 27.132 | 35.112 | 19.3116 | 39.8521 | 5 | 1.33 | 1.33 | 1 | 1 | 88.6661 | 45.7188 | 54.8625 | 38.4038 | 33.25 | 36.575 | 36.575 | 28.2625 | 36.575 | 21.945 | 45.2865 | 70.9329 | 40.2325 | 48.279 | 36.8676 | 31.92 | 35.112 | 35.112 | 27.132 | 35.112 | 19.3116 | 39.8521 | 5 | 1 | 1 | 1 | 1 | 40 | 34.375 | 41.25 | 28.875 | 25 | 27.5 | 27.5 | 21.25 | 27.5 | 16.5 | 34.05 | 32 | 30.25 | 36.3 | 27.72 | 24 | 26.4 | 26.4 | 20.4 | 26.4 | 14.52 | 29.964
10 | 1.2062 | 0.95907 | 1.5984 |  | 1.1522 | 1.2062 | 0.74328 | 0.95907 | 1.2388 | 1.5984 |  | 10 | 1.33 | 1.33 | 1 | 1 | 114.4 | 109.8393 | 131.8072 | 107.5305 | 93.1 | 102.41 | 93.632 | 72.352 | 93.632 | 52.7229 | 108.8008 | 56.4 | 56.6913 | 68.0295 | 55.3014 | 47.88 | 52.668 | 46.816 | 36.176 | 46.816 | 28.9674 | 56.1553 | 10 | 1.33 | 1.33 | 1 | 1 | 177.3322 | 109.8393 | 131.8072 | 107.5305 | 93.1 | 102.41 | 93.632 | 72.352 | 93.632 | 52.7229 | 108.8008 | 70.9329 | 56.6913 | 68.0295 | 55.3014 | 47.88 | 52.668 | 46.816 | 36.176 | 46.816 | 28.9674 | 56.1553 | 10 | 1 | 1 | 1 | 1 | 80 | 82.5859 | 99.1031 | 80.85 | 70 | 77 | 70.4 | 54.4 | 70.4 | 39.6413 | 81.8051 | 32 | 42.625 | 51.15 | 41.58 | 36 | 39.6 | 35.2 | 27.2 | 35.2 | 21.78 | 42.222
15 | 1.1951 | 0.98614 | 1.6436 |  | 1.1601 | 1.1951 | 0.8941 | 0.98614 | 1.4902 | 1.6436 |  | 15 | 1.33 | 1.33 | 1 | 1 | 205.0099 | 198.1908 | 237.8289 | 222.7418 | 192.85 | 212.135 | 173.565 | 127.3697 | 164.8313 | 118.503 | 196.317 | 62.4333 | 62.1775 | 74.613 | 67.5906 | 58.52 | 64.372 | 52.668 | 40.698 | 52.668 | 36.8676 | 61.5896 | 15 | 1.33 | 1.33 | 1 | 1 | 265.9983 | 198.1908 | 237.8289 | 222.7418 | 192.85 | 212.135 | 173.565 | 127.3697 | 164.8313 | 118.503 | 196.317 | 75.6617 | 62.1775 | 74.613 | 67.5906 | 58.52 | 64.372 | 52.668 | 40.698 | 52.668 | 36.8676 | 61.5896 | 15 | 1 | 1 | 1 | 1 | 120 | 149.0156 | 178.8187 | 167.475 | 145 | 159.5 | 130.5 | 95.7667 | 123.9333 | 89.1 | 147.6068 | 34.1333 | 46.75 | 56.1 | 50.82 | 44 | 48.4 | 39.6 | 30.6 | 39.6 | 27.72 | 46.308
20 | 1.2414 | 0.97473 | 1.6245 |  | 1.1484 | 1.2414 | 0.97473 | 0.89189 | 1.6245 | 1.4865 |  | 20 | 1.33 | 1.33 | 1 | 1 | 301.0331 | 288.0853 | 345.7023 | 337.953 | 292.6 | 321.86 | 263.34 | 184.2715 | 238.469 | 184.338 | 285.3616 | 66.25 | 69.9081 | 82.2439 | 78.204 | 63.84 | 70.224 | 57.456 | 49.742 | 64.372 | 40.8177 | 64.3068 | 20 | 1.33 | 1.33 | 1 | 1 | 354.6644 | 288.0853 | 345.7023 | 337.953 | 292.6 | 321.86 | 263.34 | 184.2715 | 238.469 | 184.338 | 285.3616 | 92.2128 | 69.9081 | 82.2439 | 78.204 | 63.84 | 70.224 | 57.456 | 49.742 | 64.372 | 40.8177 | 64.3068 | 20 | 1 | 1 | 1 | 1 | 160 | 216.6055 | 259.9266 | 254.1 | 220 | 242 | 198 | 138.55 | 179.3 | 138.6 | 214.5576 | 41.6 | 52.5625 | 61.8375 | 58.8 | 48 | 52.8 | 43.2 | 37.4 | 48.4 | 30.69 | 48.351
30 | 1.2936 | 0.98981 | 1.6497 |  | 1.2229 | 1.2936 | 0.98981 | 0.88912 | 1.6497 | 1.4819 |  | 30 | 1.33 | 1.33 | 1 | 1 | 506.187 | 517.1705 | 599.8304 | 619.0219 | 492.1 | 541.31 | 442.89 | 380.6017 | 492.5433 | 316.008 | 464.9791 | 75.568 | 83.8787 | 96.9459 | 97.755 | 74.48 | 81.0413 | 76.1647 | 63.308 | 81.928 | 44.7678 | 68.0947 | 30 | 1.33 | 1.33 | 1 | 1 | 625.3916 | 517.1705 | 599.8304 | 619.0219 | 492.1 | 541.31 | 442.89 | 380.6017 | 492.5433 | 316.008 | 464.9791 | 109.946 | 83.8787 | 96.9459 | 97.755 | 74.48 | 81.0413 | 76.1647 | 63.308 | 81.928 | 44.7678 | 68.0947 | 30 | 1 | 1 | 1 | 1 | 282.1333 | 388.85 | 451.0003 | 465.43 | 370 | 407 | 333 | 286.1667 | 370.3333 | 237.6 | 349.6084 | 49.6 | 63.0667 | 72.8917 | 73.5 | 56 | 60.9333 | 57.2667 | 47.6 | 61.6 | 33.66 | 51.199
40 | 1.3203 | 0.96392 | 1.6065 |  | 1.3203 | 1.2472 | 0.96392 | 0.87881 | 1.6065 | 1.4647 |  | 40 | 1.33 | 1.33 | 1 | 1 | 727.8942 | 804.8329 | 914.0843 | 961.0713 | 727.776 | 780.7684 | 737.5814 | 601.9913 | 779.0475 | 447.678 | 645.3609 | 86.216 | 92.169 | 104.2969 | 107.5305 | 79.8 | 88.046 | 90.573 | 70.091 | 90.706 | 50.0047 | 71.4799 | 40 | 1.33 | 1.33 | 1 | 1 | 997.0498 | 804.8329 | 914.0843 | 961.0713 | 727.776 | 780.7684 | 737.5814 | 601.9913 | 779.0475 | 447.678 | 645.3609 | 122.3591 | 92.169 | 104.2969 | 107.5305 | 79.8 | 88.046 | 90.573 | 70.091 | 90.706 | 50.0047 | 71.4799 | 40 | 1 | 1 | 1 | 1 | 449.8 | 605.1375 | 687.2815 | 722.61 | 547.2 | 587.0439 | 554.5724 | 452.625 | 585.75 | 336.6 | 485.2338 | 55.2 | 69.3 | 78.4188 | 80.85 | 60 | 66.2 | 68.1 | 52.7 | 68.2 | 37.5975 | 53.7442
60 | 1.2226 | 0.92949 | 1.5491 |  | 1.2226 | 1.177 | 0.92949 | 0.87386 | 1.5491 | 1.4564 |  | 60 | 1.33 | 1.33 | 1 | 1 | 1359.2381 | 1385.0953 | 1544.2133 | 1661.7453 | 1205.1573 | 1322.9456 | 1451.8249 | 1052.8912 | 1358.1517 | 750.4572 | 1042.1454 | 100.064 | 100.4593 | 111.648 | 117.7715 | 91.637 | 109.725 | 109.592 | 88.179 | 107.464 | 67.0786 | 79.0476 | 60 | 1.33 | 1.33 | 1 | 1 | 1787.8019 | 1385.0953 | 1544.2133 | 1661.7453 | 1205.1573 | 1322.9456 | 1451.8249 | 1052.8912 | 1358.1517 | 750.4572 | 1042.1454 | 134.7723 | 100.4593 | 111.648 | 117.7715 | 91.637 | 109.725 | 109.592 | 88.179 | 107.464 | 67.0786 | 79.0476 | 60 | 1 | 1 | 1 | 1 | 806.5333 | 1041.425 | 1161.0626 | 1249.4326 | 906.1333 | 994.6959 | 1091.5976 | 791.6475 | 1021.1667 | 564.2535 | 783.568 | 60.8 | 75.5333 | 83.9458 | 88.55 | 68.9 | 82.5 | 82.4 | 66.3 | 80.8 | 50.435 | 59.4343
80 | 1.2342 | 0.97737 | 1.6289 |  | 1.2251 | 1.2342 | 0.97737 | 0.96466 | 1.6289 | 1.6078 |  | 80 | 1.33 | 1.33 | 1 | 1 | 2059.9423 | 1967.8264 | 2175.1528 | 2523.7311 | 1756.8841 | 2135.2711 | 2189.6099 | 1716.5229 | 2083.6815 | 1269.7151 | 1538.9985 | 110.188 | 104.6045 | 115.3235 | 135.9973 | 107.9627 | 131.5037 | 123.0583 | 103.1581 | 120.9469 | 76.9721 | 82.9464 | 80 | 1.33 | 1.33 | 1 | 1 | 2582.1747 | 1967.8264 | 2175.1528 | 2523.7311 | 1756.8841 | 2135.2711 | 2189.6099 | 1716.5229 | 2083.6815 | 1269.7151 | 1538.9985 | 140.9789 | 104.6045 | 115.3235 | 135.9973 | 107.9627 | 131.5037 | 123.0583 | 103.1581 | 120.9469 | 76.9721 | 82.9464 | 80 | 1 | 1 | 1 | 1 | 1164.9 | 1479.5688 | 1635.4532 | 1897.5422 | 1320.9655 | 1605.467 | 1646.3232 | 1290.6188 | 1566.6778 | 954.673 | 1157.1417 | 63.6 | 78.65 | 86.7094 | 102.2536 | 81.175 | 98.875 | 92.525 | 77.5625 | 90.9375 | 57.8738 | 62.3657
100 | 1.2447 | 1.0362 | 1.727 |  | 1.2388 | 1.2447 | 1.0362 | 1.0221 | 1.727 | 1.7035 |  | 100 | 1.33 | 1.33 | 1 | 1 | 2825.5078 | 2551.5451 | 2806.4165 | 3500.2874 | 2583.8872 | 3134.2468 | 2969.0271 | 2588.845 | 2974.545 | 1822.5102 | 2057.6695 | 118.8224 | 107.0916 | 117.5288 | 147.8998 | 125.6717 | 144.571 | 146.832 | 113.316 | 129.4755 | 83.9217 | 85.2857 | 100 | 1.33 | 1.33 | 1 | 1 | 3377.9957 | 2551.5451 | 2806.4165 | 3500.2874 | 2583.8872 | 3134.2468 | 2969.0271 | 2588.845 | 2974.545 | 1822.5102 | 2057.6695 | 144.7029 | 107.0916 | 117.5288 | 147.8998 | 125.6717 | 144.571 | 146.832 | 113.316 | 129.4755 | 83.9217 | 85.2857 | 100 | 1 | 1 | 1 | 1 | 1523.92 | 1918.455 | 2110.0876 | 2631.795 | 1942.7724 | 2356.5766 | 2232.3512 | 1946.5 | 2236.5 | 1370.3084 | 1547.12 | 65.28 | 80.52 | 88.3675 | 111.2029 | 94.49 | 108.7 | 110.4 | 85.2 | 97.35 | 63.099 | 64.1246
150 | 1.3246 | 1.2196 | 1.8547 |  | 1.2137 | 1.3246 | 1.1348 | 1.2196 | 1.8513 | 1.8547 |  | 150 | 1.33 | 1.33 | 1 | 1 | 5020.9152 | 4012.5701 | 4385.1431 | 5942.8373 | 5141.2191 | 5761.6279 | 6093.9819 | 5029.0298 | 5414.7298 | 3211.2703 | 3354.8464 | 137.8016 | 124.672 | 120.4692 | 163.7699 | 150.2811 | 161.994 | 182.5381 | 140.714 | 140.847 | 93.1878 | 88.4047 | 150 | 1.33 | 1.33 | 1 | 1 | 5370.0826 | 4012.5701 | 4385.1431 | 5942.8373 | 5141.2191 | 5761.6279 | 6093.9819 | 5029.0298 | 5414.7298 | 3211.2703 | 3354.8464 | 149.6681 | 124.672 | 120.4692 | 163.7699 | 150.2811 | 161.994 | 182.5381 | 140.714 | 140.847 | 93.1878 | 88.4047 | 150 | 1 | 1 | 1 | 1 | 2475 | 3016.97 | 3297.1001 | 4468.2988 | 3865.5783 | 4332.051 | 4581.9413 | 3781.2254 | 4071.2254 | 2414.4889 | 2522.4409 | 74 | 93.7383 | 90.5783 | 123.1353 | 112.9933 | 121.8 | 137.2467 | 105.8 | 105.9 | 70.066 | 66.4697
200 | 1.3034 | 1.3303 | 1.7155 |  | 1.2281 | 1.3034 | 1.2704 | 1.3303 | 1.7155 | 1.6909 |  | 200 | 1.33 | 1.33 | 1 | 1 | 7617.1625 | 5474.5826 | 5964.1939 | 8386.0498 | 7827.7931 | 8405.3184 | 9354.6626 | 7472.8298 | 7858.5298 | 4603.9003 | 4652.3086 | 155.2912 | 146.039 | 121.9394 | 171.7049 | 166.5759 | 173.8975 | 202.4061 | 154.413 | 154.413 | 97.8208 | 89.9642 | 200 | 1.33 | 1.33 | 1 | 1 | 7363.6177 | 5474.5826 | 5964.1939 | 8386.0498 | 7827.7931 | 8405.3184 | 9354.6626 | 7472.8298 | 7858.5298 | 4603.9003 | 4652.3086 | 152.1508 | 146.039 | 121.9394 | 171.7049 | 166.5759 | 173.8975 | 202.4061 | 154.413 | 154.413 | 97.8208 | 89.9642 | 200 | 1 | 1 | 1 | 1 | 4100 | 4116.2275 | 4484.3563 | 6305.3006 | 5885.5587 | 6319.7883 | 7033.5809 | 5618.6691 | 5908.6691 | 3461.5792 | 3497.9764 | 90 | 109.8038 | 91.6838 | 129.1014 | 125.245 | 130.75 | 152.185 | 116.1 | 116.1 | 73.5495 | 67.6423
200.1 | 1.3033 | 1.1758 | 1.7152 |  | 1.2281 | 1.3033 | 1.1187 | 1.1758 | 1.7152 | 1.6906 |  | 200.1 | 1.33 | 1.33 | 1 | 1 | 7622.7562 | 5477.5071 | 5967.3521 | 8390.9366 | 7833.1696 | 8410.614 | 9361.1912 | 7477.7175 | 7863.4175 | 4606.6875 | 4654.9036 | 155.3254 | 146.071 | 121.9416 | 171.7168 | 166.6003 | 173.9169 | 202.4358 | 154.4335 | 154.4335 | 97.8278 | 89.9666 | 200.1 | 1.33 | 1.33 | 1 | 1 | 8368.0613 | 5477.5071 | 5967.3521 | 8390.9366 | 7833.1696 | 8410.614 | 9361.1912 | 7477.7175 | 7863.4175 | 4606.6875 | 4654.9036 | 172.1645 | 146.071 | 121.9416 | 171.7168 | 166.6003 | 173.9169 | 202.4358 | 154.4335 | 154.4335 | 97.8278 | 89.9666 | 200.1 | 1 | 1 | 1 | 1 | 4103.6508 | 4118.4264 | 4486.7309 | 6308.9749 | 5889.6012 | 6323.7699 | 7038.4897 | 5622.344 | 5912.344 | 3463.6748 | 3499.9276 | 90.032 | 109.8278 | 91.6854 | 129.1104 | 125.2634 | 130.7646 | 152.2074 | 116.1154 | 116.1154 | 73.5547 | 67.644
250 | 1.2447 | 1.1998 | 1.5493 |  | 1.1891 | 1.2447 | 1.1558 | 1.1998 | 1.5493 | 1.5203 |  | 250 | 1.33 | 1.33 | 1 | 1 | 10613.7362 | 7930.1609 | 7543.3743 | 10829.5273 | 10517.0375 | 11055.5327 | 12621.1211 | 9916.6599 | 10302.3599 | 5998.0784 | 5949.8849 | 172.185 | 158.8592 | 122.8215 | 176.4659 | 176.3527 | 181.678 | 214.3268 | 162.6324 | 162.6324 | 100.6007 | 92.2909 | 250 | 1.33 | 1.33 | 1 | 1 | 10919.6877 | 7930.1609 | 7543.3743 | 10829.5273 | 10517.0375 | 11055.5327 | 12621.1211 | 9916.6599 | 10302.3599 | 5998.0784 | 5949.8849 | 178.6403 | 158.8592 | 122.8215 | 176.4659 | 176.3527 | 181.678 | 214.3268 | 162.6324 | 162.6324 | 100.6007 | 92.2909 | 250 | 1 | 1 | 1 | 1 | 6125 | 5962.527 | 5671.71 | 8142.5018 | 7907.547 | 8312.4306 | 9489.5648 | 7456.1352 | 7746.1352 | 4509.8334 | 4473.5977 | 106 | 119.443 | 92.347 | 132.6812 | 132.596 | 136.6 | 161.148 | 122.28 | 122.28 | 75.6396 | 69.3917
300 | 1.1774 | 1.2039 | 1.3974 |  | 1.1342 | 1.1774 | 1.1683 | 1.2039 | 1.3974 | 1.3699 |  | 300 | 1.33 | 1.33 | 1 | 1 | 14010.4678 | 10480.8965 | 9122.6197 | 13273.1373 | 13207.6171 | 13709.0089 | 15890.4684 | 12360.5049 | 12746.2049 | 7393.0304 | 7247.5183 | 188.7808 | 167.406 | 123.4096 | 179.6399 | 182.8706 | 186.865 | 222.274 | 168.112 | 168.112 | 102.4539 | 94.2124 | 300 | 1.33 | 1.33 | 1 | 1 | 13601.5918 | 10480.8965 | 9122.6197 | 13273.1373 | 13207.6171 | 13709.0089 | 15890.4684 | 12360.5049 | 12746.2049 | 7393.0304 | 7247.5183 | 184.6334 | 167.406 | 123.4096 | 179.6399 | 182.8706 | 186.865 | 222.274 | 168.112 | 168.112 | 102.4539 | 94.2124 | 300 | 1 | 1 | 1 | 1 | 8550 | 7880.3733 | 6859.1125 | 9979.8025 | 9930.5391 | 10307.5255 | 11947.7206 | 9293.6127 | 9583.6127 | 5558.6695 | 5449.2619 | 122 | 125.8692 | 92.7892 | 135.0676 | 137.4967 | 140.5 | 167.1233 | 126.4 | 126.4 | 77.033 | 70.8364
APPENDIX—TRUCKS, SINGLE-SPAN
VEH | VEH | TRK | AXLE | AXLE | LANE | apply | apply | apply | apply | TYPE | TYPE
No. | NAME | No. | ft | kip | klf | +M ? | -M ? | +V ? | -V ? | No. | DESC.
1 | HL93 | 1 | 0 | 25 | 0.64 | 1 | 1 | 1 | 1 | 1 | DESIGN
1 | HL93 | 1 | 4 | 25 | 0 | 1 | 1 | 1 | 1 | 1 | DESIGN
1 | HL93 | ** | ** | ** | ** | ** | ** | ** | ** | ** | **
1 | HL93 | 2 | 0 | 8 | 0.64 | 1 | 1 | 1 | 1 | 1 | DESIGN
1 | HL93 | 2 | 14 | 32 | 0 | 1 | 1 | 1 | 1 | 1 | DESIGN
1 | HL93 | 2 | 14 | 32 | 0 | 1 | 1 | 1 | 1 | 1 | DESIGN
****** | ****** | ****** | ****** | ****** | ****** | ****** | ****** | ****** | ****** | ****** | ******
2 | FL120 | 1 | 0 | 13.3333 | 0 | 1 | 1 | 1 | 1 | 4 | DESIGN
2 | FL120 | 1 | 14 | 53.3333 | 200 | 1 | 1 | 1 | 1 | 4 | DESIGN
2 | FL120 | 1 | 14 | 53.3333 | 0.2 | 1 | 1 | 1 | 1 | 4 | DESIGN
****** | ****** | ****** | ****** | ****** | ****** | ****** | ****** | ****** | ****** | ****** | ******
3 | HS20 | 1 | 0 | 26 | 0.64 | 0 | 0 | 1 | 1 | 1 | DESIGN
3 | HS20 | ** | ** | ** | ** | ** | ** | ** | ** | ** | **
3 | HS20 | 2 | 0 | 8 | 0 | 1 | 1 | 1 | 1 | 1 | DESIGN
3 | HS20 | 2 | 14 | 32 | 0 | 1 | 1 | 1 | 1 | 1 | DESIGN
3 | HS20 | 2 | 14 | 32 | 0 | 1 | 1 | 1 | 1 | 1 | DESIGN
3 | HS20 | ** | ** | ** | ** | ** | ** | ** | ** | ** | **
3 | HS20 | 3 | 0 | 18 | 0.64 | 1 | 1 | 0 | 0 | 1 | DESIGN
3 | HS20 | 3 | 0 | 0 | 0 | 1 | 1 | 0 | 0 | 1 | DESIGN
****** | ****** | ****** | ****** | ****** | ****** | ****** | ****** | ****** | ****** | ****** | ******
4 | HS20 TRK | 1 | 0 | 8 | 0 | 1 | 1 | 1 | 1 | 4 | DESIGN | HS20 TRK | 72 kip | 36 ton
4 | HS20 TRK | 1 | 14 | 32 | 0 | 1 | 1 | 1 | 1 | 4 | DESIGN
4 | HS20 TRK | 1 | 14 | 32 | 0 | 1 | 1 | 1 | 1 | 4 | DESIGN
****** | ****** | ****** | ****** | ****** | ****** | ****** | ****** | ****** | ****** | ****** | ******
5 | SU2 | 1 | 0 | 12 | 0 | 1 | 1 | 1 | 1 | 2 | DESIGN | SU2 | 34 kip | 17 ton
5 | SU2 | 1 | 13 | 22 | 0 | 1 | 1 | 1 | 1 | 2 | DESIGN
****** | ****** | ****** | ****** | ****** | ****** | ****** | ****** | ****** | ****** | ****** | ******
6 | SU3 | 1 | 0 | 22 | 0 | 1 | 1 | 1 | 1 | 2 | LEGAL | SU3 | 66 kip | 33 ton
6 | SU3 | 1 | 11 | 22 | 0 | 1 | 1 | 1 | 1 | 2 | LEGAL
6 | SU3 | 1 | 4.167 | 22 | 0 | 1 | 1 | 1 | 1 | 2 | LEGAL
****** | ****** | ****** | ****** | ****** | ****** | ****** | ****** | ****** | ****** | ****** | ******
7 | SU4 | 1 | 0 | 13.9 | 0 | 1 | 1 | 1 | 1 | 2 | LEGAL | SU4 | 70 kip | 35 ton
7 | SU4 | 1 | 9.167 | 18.7 | 0 | 1 | 1 | 1 | 1 | 2 | LEGAL
7 | SU4 | 1 | 4.167 | 18.7 | 0 | 1 | 1 | 1 | 1 | 2 | LEGAL
7 | SU4 | 1 | 4.167 | 18.7 | 0 | 1 | 1 | 1 | 1 | 2 | LEGAL
****** | ****** | ****** | ****** | ****** | ****** | ****** | ****** | ****** | ****** | ****** | ******
8 | C3 | 1 | 0 | 12 | 0 | 1 | 1 | 1 | 1 | 2 | LEGAL | C3 | 56 kip | 28 ton
8 | C3 | 1 | 10 | 22 | 0 | 1 | 1 | 1 | 1 | 2 | LEGAL
8 | C3 | 1 | 20 | 22 | 0 | 1 | 1 | 1 | 1 | 2 | LEGAL
****** | ****** | ****** | ****** | ****** | ****** | ****** | ****** | ****** | ****** | ****** | ******
9 | C4 | 1 | 0 | 7.3 | 0 | 1 | 1 | 1 | 1 | 2 | LEGAL | C4 | 73.3 kip | 36.65 ton
9 | C4 | 1 | 10 | 22 | 0 | 1 | 1 | 1 | 1 | 2 | LEGAL
9 | C4 | 1 | 21.833 | 22 | 0 | 1 | 1 | 1 | 1 | 2 | LEGAL
9 | C4 | 1 | 4.167 | 22 | 0 | 1 | 1 | 1 | 1 | 2 | LEGAL
****** | ****** | ****** | ****** | ****** | ****** | ****** | ****** | ****** | ****** | ****** | ******
10 | C5 | 1 | 0 | 10 | 0 | 1 | 1 | 1 | 1 | 2 | LEGAL | C5 | 80 kip | 40 ton
10 | C5 | 1 | 10 | 20 | 0 | 1 | 1 | 1 | 1 | 2 | LEGAL
10 | C5 | 1 | 4.167 | 20 | 0 | 1 | 1 | 1 | 1 | 2 | LEGAL
10 | C5 | 1 | 17.667 | 15 | 0 | 1 | 1 | 1 | 1 | 2 | LEGAL
10 | C5 | 1 | 4.167 | 15 | 0 | 1 | 1 | 1 | 1 | 2 | LEGAL
****** | ****** | ****** | ****** | ****** | ****** | ****** | ****** | ****** | ****** | ****** | ******
11 | ST5 | 1 | 0 | 8 | 0 | 1 | 1 | 1 | 1 | 2 | LEGAL | ST5 | 80 kip | 40 ton
11 | ST5 | 1 | 27 | 18 | 0 | 1 | 1 | 1 | 1 | 2 | LEGAL
11 | ST5 | 1 | 4 | 18 | 0 | 1 | 1 | 1 | 1 | 2 | LEGAL
11 | ST5 | 1 | 12 | 18 | 0 | 1 | 1 | 1 | 1 | 2 | LEGAL
11 | ST5 | 1 | 24 | 18 | 0 | 1 | 1 | 1 | 1 | 2 | LEGAL
****** | ****** | ****** | ****** | ****** | ****** | ****** | ****** | ****** | ****** | ****** | ******
12 | CRN1 | 1 | 0 | 27.5 | 0 | 1 | 1 | 1 | 1 | 3 | PERMIT | CRN1 | 158 kip | 79 ton
12 | CRN1 | 1 | 4.5 | 27.5 | 0 | 1 | 1 | 1 | 1 | 3 | PERMIT
12 | CRN1 | 1 | 10.5 | 15 | 0 | 1 | 1 | 1 | 1 | 3 | PERMIT
12 | CRN1 | 1 | 100 | 22 | 0 | 1 | 1 | 1 | 1 | 3 | PERMIT
12 | CRN1 | 1 | 4 | 22 | 0 | 1 | 1 | 1 | 1 | 3 | PERMIT
12 | CRN1 | 1 | 9 | 22 | 0 | 1 | 1 | 1 | 1 | 3 | PERMIT
12 | CRN1 | 1 | 4 | 22 | 0 | 1 | 1 | 1 | 1 | 3 | PERMIT
****** | ****** | ****** | ****** | ****** | ****** | ****** | ****** | ****** | ****** | ****** | ******
13 | CRN2 | 1 | 0 | 14.5 | 0 | 1 | 1 | 1 | 1 | 3 | PERMIT | CRN2 | 95 kip | 47.5 ton
13 | CRN2 | 1 | 4.5 | 14.5 | 0 | 1 | 1 | 1 | 1 | 3 | PERMIT
13 | CRN2 | 1 | 11 | 33 | 0 | 1 | 1 | 1 | 1 | 3 | PERMIT
13 | CRN2 | 1 | 4.5 | 33 | 0 | 1 | 1 | 1 | 1 | 3 | PERMIT
****** | ****** | ****** | ****** | ****** | ****** | ****** | ****** | ****** | ****** | ****** | ******
14 | CRN3 | 1 | 0 | 19.425 | 0 | 1 | 1 | 1 | 1 | 3 | PERMIT | CRN3 | 147 kip | 73.5 ton
14 | CRN3 | 1 | 8.5 | 19.95 | 0 | 1 | 1 | 1 | 1 | 3 | PERMIT
14 | CRN3 | 1 | 5 | 19.95 | 0 | 1 | 1 | 1 | 1 | 3 | PERMIT
14 | CRN3 | 1 | 8 | 21 | 0 | 1 | 1 | 1 | 1 | 3 | PERMIT
14 | CRN3 | 1 | 5 | 21 | 0 | 1 | 1 | 1 | 1 | 3 | PERMIT
14 | CRN3 | 1 | 15 | 16.275 | 0 | 1 | 1 | 1 | 1 | 3 | PERMIT
14 | CRN3 | 1 | 4.5 | 16.275 | 0 | 1 | 1 | 1 | 1 | 3 | PERMIT
14 | CRN3 | 1 | 8 | 13.125 | 0 | 1 | 1 | 1 | 1 | 3 | PERMIT
14 | CRN3 | ** | ** | ** | ** | ** | ** | ** | ** | ** | **
14 | CRN3 | 2 | 0 | 16.8 | 0 | 1 | 1 | 1 | 1 | 3 | PERMIT | CRN3 | 131.25 kip | 65.625 ton
14 | CRN3 | 2 | 4 | 16.8 | 0 | 1 | 1 | 1 | 1 | 3 | PERMIT
14 | CRN3 | 2 | 8 | 23.1 | 0 | 1 | 1 | 1 | 1 | 3 | PERMIT
14 | CRN3 | 2 | 4 | 23.1 | 0 | 1 | 1 | 1 | 1 | 3 | PERMIT
14 | CRN3 | 2 | 4 | 23.1 | 0 | 1 | 1 | 1 | 1 | 3 | PERMIT
14 | CRN3 | 2 | 20 | 10.5 | 0 | 1 | 1 | 1 | 1 | 3 | PERMIT
14 | CRN3 | 2 | 10 | 10.5 | 0 | 1 | 1 | 1 | 1 | 3 | PERMIT
14 | CRN3 | 2 | 10 | 7.35 | 0 | 1 | 1 | 1 | 1 | 3 | PERMIT
****** | ****** | ****** | ****** | ****** | ****** | ****** | ****** | ****** | ****** | ****** | ******
15 | TTT1 | 1 | 0 | 12 | 0 | 1 | 1 | 1 | 1 | 3 | PERMIT | TTT1 | 162 kip | 81 ton
15 | TTT1 | 1 | 12 | 20 | 0 | 1 | 1 | 1 | 1 | 3 | PERMIT
15 | TTT1 | 1 | 4 | 20 | 0 | 1 | 1 | 1 | 1 | 3 | PERMIT
15 | TTT1 | 1 | 4 | 20 | 0 | 1 | 1 | 1 | 1 | 3 | PERMIT
15 | TTT1 | 1 | 34 | 19 | 0 | 1 | 1 | 1 | 1 | 3 | PERMIT
15 | TTT1 | 1 | 4 | 18 | 0 | 1 | 1 | 1 | 1 | 3 | PERMIT
15 | TTT1 | 1 | 4 | 18 | 0 | 1 | 1 | 1 | 1 | 3 | PERMIT
15 | TTT1 | 1 | 27 | 20 | 0 | 1 | 1 | 1 | 1 | 3 | PERMIT
15 | TTT1 | 1 | 6 | 15 | 0 | 1 | 1 | 1 | 1 | 3 | PERMIT
****** | ****** | ****** | ****** | ****** | ****** | ****** | ****** | ****** | ****** | ****** | ******
16 | TTT2 | 1 | 0 | 12 | 0 | 1 | 1 | 1 | 1 | 3 | PERMIT | TTT2 | 160 kip | 80 ton
16 | TTT2 | 1 | 15 | 22 | 0 | 1 | 1 | 1 | 1 | 3 | PERMIT
16 | TTT2 | 1 | 4 | 22 | 0 | 1 | 1 | 1 | 1 | 3 | PERMIT
16 | TTT2 | 1 | 4 | 22 | 0 | 1 | 1 | 1 | 1 | 3 | PERMIT
16 | TTT2 | 1 | 29 | 22 | 0 | 1 | 1 | 1 | 1 | 3 | PERMIT
16 | TTT2 | 1 | 4 | 22 | 0 | 1 | 1 | 1 | 1 | 3 | PERMIT
16 | TTT2 | 1 | 4 | 22 | 0 | 1 | 1 | 1 | 1 | 3 | PERMIT
16 | TTT2 | 1 | 15 | 16 | 0 | 1 | 1 | 1 | 1 | 3 | PERMIT
****** | ****** | ****** | ****** | ****** | ****** | ****** | ****** | ****** | ****** | ****** | ******
17 | TTT3 | 1 | 0 | 13 | 0 | 1 | 1 | 1 | 1 | 3 | PERMIT | TTT3 | 197 kip | 98.5 ton
17 | TTT3 | 1 | 13 | 18 | 0 | 1 | 1 | 1 | 1 | 3 | PERMIT
17 | TTT3 | 1 | 4 | 18 | 0 | 1 | 1 | 1 | 1 | 3 | PERMIT
17 | TTT3 | 1 | 4 | 18 | 0 | 1 | 1 | 1 | 1 | 3 | PERMIT
17 | TTT3 | 1 | 13 | 22 | 0 | 1 | 1 | 1 | 1 | 3 | PERMIT
17 | TTT3 | 1 | 4 | 22 | 0 | 1 | 1 | 1 | 1 | 3 | PERMIT
17 | TTT3 | 1 | 36 | 22 | 0 | 1 | 1 | 1 | 1 | 3 | PERMIT
17 | TTT3 | 1 | 4 | 22 | 0 | 1 | 1 | 1 | 1 | 3 | PERMIT
17 | TTT3 | 1 | 13 | 21 | 0 | 1 | 1 | 1 | 1 | 3 | PERMIT
17 | TTT3 | 1 | 4 | 21 | 0 | 1 | 1 | 1 | 1 | 3 | PERMIT
****** | ****** | ****** | ****** | ****** | ****** | ****** | ****** | ****** | ****** | ****** | ******
18 | TP17 | 1 | 0 | 11 | 0 | 1 | 1 | 1 | 1 | 4 | PERMIT | TP17 | 147 kip | 73.5 ton
18 | TP17 | 1 | 16 | 17 | 0 | 1 | 1 | 1 | 1 | 4 | PERMIT
18 | TP17 | 1 | 4 | 17 | 0 | 1 | 1 | 1 | 1 | 4 | PERMIT
18 | TP17 | 1 | 25 | 17 | 0 | 1 | 1 | 1 | 1 | 4 | PERMIT
18 | TP17 | 1 | 4 | 17 | 0 | 1 | 1 | 1 | 1 | 4 | PERMIT
18 | TP17 | 1 | 10 | 17 | 0 | 1 | 1 | 1 | 1 | 4 | PERMIT
18 | TP17 | 1 | 4 | 17 | 0 | 1 | 1 | 1 | 1 | 4 | PERMIT
18 | TP17 | 1 | 25 | 17 | 0 | 1 | 1 | 1 | 1 | 4 | PERMIT
18 | TP17 | 1 | 4 | 17 | 0 | 1 | 1 | 1 | 1 | 4 | PERMIT
****** | ****** | ****** | ****** | ****** | ****** | ****** | ****** | ****** | ****** | ****** | ******
19 | TP22 | 1 | 0 | 11 | 0 | 1 | 1 | 1 | 1 | 4 | PERMIT | TP22 | 147 kip | 73.5 ton
19 | TP22 | 1 | 16 | 12 | 0 | 1 | 1 | 1 | 1 | 4 | PERMIT
19 | TP22 | 1 | 4 | 12 | 0 | 1 | 1 | 1 | 1 | 4 | PERMIT
19 | TP22 | 1 | 25 | 22 | 0 | 1 | 1 | 1 | 1 | 4 | PERMIT
19 | TP22 | 1 | 4 | 22 | 0 | 1 | 1 | 1 | 1 | 4 | PERMIT
19 | TP22 | 1 | 10 | 22 | 0 | 1 | 1 | 1 | 1 | 4 | PERMIT
19 | TP22 | 1 | 4 | 22 | 0 | 1 | 1 | 1 | 1 | 4 | PERMIT
19 | TP22 | 1 | 25 | 12 | 0 | 1 | 1 | 1 | 1 | 4 | PERMIT
19 | TP22 | 1 | 4 | 12 | 0 | 1 | 1 | 1 | 1 | 4 | PERMIT
****** | ****** | ****** | ****** | ****** | ****** | ****** | ****** | ****** | ****** | ****** | ******
20 | WR1 | 1 | 0 | 6 | 0 | 1 | 1 | 1 | 1 | 4 | PERMIT | WR1 | 84 kip | 42 ton
20 | WR1 | 1 | 22 | 13.2 | 0 | 1 | 1 | 1 | 1 | 4 | PERMIT
20 | WR1 | 1 | 4.5 | 13.2 | 0 | 1 | 1 | 1 | 1 | 4 | PERMIT
20 | WR1 | 1 | 4.5 | 13.2 | 0 | 1 | 1 | 1 | 1 | 4 | PERMIT
20 | WR1 | 1 | 25 | 13.2 | 0 | 1 | 1 | 1 | 1 | 4 | PERMIT
20 | WR1 | 1 | 4.5 | 12.6 | 0 | 1 | 1 | 1 | 1 | 4 | PERMIT
20 | WR1 | 1 | 4.5 | 12.6 | 0 | 1 | 1 | 1 | 1 | 4 | PERMIT
****** | ****** | ****** | ****** | ****** | ****** | ****** | ****** | ****** | ****** | ****** | ******
21 | WR2 | 1 | 0 | 6.9 | 0 | 1 | 1 | 1 | 1 | 4 | PERMIT | WR2 | 78.06 kip | 39.03 ton
21 | WR2 | 1 | 22 | 27.24 | 0 | 1 | 1 | 1 | 1 | 4 | PERMIT
21 | WR2 | 1 | 4.5 | 27.24 | 0 | 1 | 1 | 1 | 1 | 4 | PERMIT
21 | WR2 | 1 | 30.33 | 16.68 | 0 | 1 | 1 | 1 | 1 | 4 | PERMIT
****** | ****** | ****** | ****** | ****** | ****** | ****** | ****** | ****** | ****** | ****** | ******

## LL
WITH LRFR IMPACT (IM), 1-LANE LONGITUDINAL.
Span | IM Moment | IM Shear | IM Moment | IM Shear | HL93 | FL120 | HS20 | HS20 TRUCK | SU2 | SU3 | SU4 | C3 | C4 | C5 | ST5 | CR1 | CR2 | CR3 | TT1 | TT2 | TT3 | TP17 | TP22 | WR1 | WR2 | HL93 | FL120 | HS20 | HS20 TRUCK | SU2 | SU3 | SU4 | C3 | C4 | C5 | ST5 | CR1 | CR2 | CR3 | TT1 | TT2 | TT3 | TP17 | TP22 | WR1 | WR2
(ft) | axle | axle | lane | lane | (k-ft) | (k-ft) | (k-ft) | (k-ft) | (k-ft) | (k-ft) | (k-ft) | (k-ft) | (k-ft) | (k-ft) | (k-ft) | (k-ft) | (k-ft) | (k-ft) | (k-ft) | (k-ft) | (k-ft) | (k-ft) | (k-ft) | (k-ft) | (k-ft) | (kip) | (kip) | (kip) | (kip) | (kip) | (kip) | (kip) | (kip) | (kip) | (kip) | (kip) | (kip) | (kip) | (kip) | (kip) | (kip) | (kip) | (kip) | (kip) | (kip) | (kip)
5 | 1.33 | 1.33 | 1 | 1 | 55.2 | 88.6661 | 53.2 | 53.2 | 36.575 | 36.575 | 31.0888 | 36.575 | 36.575 | 33.25 | 29.925 | 45.7188 | 54.8625 | 38.4038 | 33.25 | 36.575 | 36.575 | 28.2625 | 36.575 | 21.945 | 45.2865 | 44.16 | 70.9329 | 42.56 | 42.56 | 29.26 | 34.1347 | 29.0145 | 29.26 | 34.1347 | 31.0316 | 28.728 | 40.2325 | 48.279 | 36.8676 | 31.92 | 35.112 | 35.112 | 27.132 | 35.112 | 19.3116 | 39.8521
6 | 1.33 | 1.33 | 1 | 1 | 66.72 | 106.3993 | 63.84 | 63.84 | 43.89 | 43.89 | 37.3065 | 43.89 | 43.89 | 39.9 | 35.91 | 54.8625 | 65.835 | 46.0845 | 39.9 | 43.89 | 43.89 | 33.915 | 43.89 | 26.334 | 54.3438 | 46.2533 | 70.9329 | 42.56 | 42.56 | 29.26 | 38.1989 | 32.4691 | 29.26 | 38.1989 | 34.7263 | 31.92 | 45.7188 | 54.8625 | 40.964 | 35.4667 | 39.0133 | 39.0133 | 30.1467 | 39.0133 | 21.945 | 45.2865
7 | 1.33 | 1.33 | 1 | 1 | 78.4 | 124.1326 | 74.48 | 74.48 | 51.205 | 51.205 | 43.5243 | 51.205 | 51.205 | 46.55 | 42.75 | 64.0063 | 76.8075 | 54.8625 | 47.5 | 52.25 | 52.25 | 40.375 | 52.25 | 30.723 | 63.4011 | 49.74 | 70.9329 | 42.56 | 42.56 | 29.26 | 41.1019 | 34.9366 | 29.26 | 41.1019 | 37.3654 | 34.2 | 49.6375 | 59.565 | 43.89 | 38 | 41.8 | 41.8 | 32.3 | 41.8 | 23.826 | 49.1682
8 | 1.33 | 1.33 | 1 | 1 | 90.24 | 141.8658 | 85.12 | 85.12 | 58.52 | 64.0153 | 54.413 | 58.52 | 64.0153 | 58.1958 | 53.865 | 75.5788 | 90.6946 | 69.1268 | 59.85 | 65.835 | 65.835 | 50.8725 | 65.835 | 36.2778 | 74.8642 | 52.435 | 70.9329 | 42.56 | 42.56 | 29.26 | 43.2792 | 36.7873 | 29.26 | 43.2792 | 39.3447 | 35.91 | 52.5766 | 63.0919 | 46.0845 | 39.9 | 43.89 | 43.89 | 33.915 | 43.89 | 25.2367 | 52.0795
9 | 1.33 | 1.33 | 1 | 1 | 102.24 | 159.599 | 95.76 | 95.76 | 65.835 | 77.7633 | 66.0988 | 65.835 | 77.7633 | 70.6939 | 65.17 | 92.5805 | 111.0966 | 84.4883 | 73.15 | 80.465 | 79.6522 | 61.5494 | 79.6522 | 44.4386 | 91.7052 | 54.6022 | 70.9329 | 42.56 | 42.56 | 29.26 | 44.9726 | 40.0672 | 29.26 | 44.9726 | 40.8842 | 37.24 | 54.8625 | 65.835 | 51.205 | 44.3333 | 48.7667 | 45.5156 | 35.1711 | 45.5156 | 26.334 | 54.3438
10 | 1.33 | 1.33 | 1 | 1 | 114.4 | 177.3322 | 106.4 | 106.4 | 73.15 | 91.6876 | 82.895 | 73.15 | 91.6876 | 83.3524 | 76.608 | 109.8393 | 131.8072 | 107.5305 | 93.1 | 102.41 | 93.632 | 72.352 | 93.632 | 52.7229 | 108.8008 | 56.4 | 70.9329 | 42.56 | 42.56 | 29.26 | 46.3274 | 43.5218 | 29.26 | 46.3274 | 42.1158 | 38.304 | 56.6913 | 68.0295 | 55.3014 | 47.88 | 52.668 | 46.816 | 36.176 | 46.816 | 28.9674 | 56.1553
11 | 1.33 | 1.33 | 1 | 1 | 131.7965 | 195.0654 | 117.04 | 117.04 | 80.465 | 105.7403 | 101.5483 | 80.465 | 105.7403 | 96.1275 | 88.1427 | 127.2852 | 152.7422 | 130.5728 | 113.05 | 124.355 | 107.73 | 83.2459 | 107.73 | 65.835 | 126.0817 | 57.9291 | 70.9329 | 42.56 | 42.56 | 29.26 | 47.4358 | 46.3482 | 30.7109 | 47.4358 | 43.1234 | 39.1745 | 58.1875 | 69.825 | 58.653 | 50.7818 | 55.86 | 47.88 | 36.9982 | 47.88 | 31.122 | 57.6374
12 | 1.33 | 1.33 | 1 | 1 | 149.7591 | 212.7987 | 127.68 | 127.68 | 87.78 | 119.8892 | 120.2015 | 87.78 | 119.8892 | 108.9901 | 99.75 | 144.8713 | 173.8455 | 153.615 | 133 | 146.3 | 121.9167 | 94.2083 | 121.9167 | 79.002 | 143.5016 | 59.2567 | 70.9329 | 42.56 | 42.56 | 29.26 | 48.3595 | 48.7036 | 31.92 | 48.3595 | 43.9631 | 39.9 | 59.4344 | 71.3213 | 61.446 | 53.2 | 58.52 | 48.7667 | 37.6833 | 48.7667 | 32.9175 | 58.8725
13 | 1.33 | 1.33 | 1 | 1 | 167.9592 | 230.5319 | 138.32 | 138.32 | 95.095 | 134.1121 | 138.8548 | 95.095 | 134.1121 | 121.92 | 111.4131 | 162.5653 | 195.0784 | 176.6573 | 152.95 | 168.245 | 137.655 | 105.2235 | 136.1715 | 92.169 | 161.0283 | 60.4292 | 70.9329 | 42.56 | 42.56 | 29.26 | 49.141 | 50.6967 | 32.9431 | 49.141 | 44.6737 | 40.5138 | 60.4894 | 72.5873 | 63.8093 | 55.2462 | 60.7708 | 49.7215 | 38.2631 | 49.5169 | 34.4368 | 59.9175
14 | 1.33 | 1.33 | 1 | 1 | 186.3802 | 248.2651 | 148.96 | 148.96 | 102.41 | 148.3931 | 157.508 | 102.41 | 148.3931 | 134.9028 | 123.12 | 180.3441 | 216.413 | 199.6995 | 172.9 | 190.19 | 155.61 | 116.28 | 150.48 | 105.336 | 178.6391 | 61.48 | 70.9329 | 42.56 | 42.56 | 30.4 | 49.811 | 52.405 | 33.82 | 49.811 | 45.2827 | 41.04 | 61.3938 | 73.6725 | 65.835 | 57 | 62.7 | 51.3 | 38.76 | 50.16 | 35.739 | 60.8133
15 | 1.33 | 1.33 | 1 | 1 | 205.0099 | 265.9983 | 159.6 | 159.6 | 109.725 | 162.7207 | 176.1613 | 109.725 | 162.7207 | 147.9279 | 134.862 | 198.1908 | 237.8289 | 222.7418 | 192.85 | 212.135 | 173.565 | 127.3697 | 164.8313 | 118.503 | 196.317 | 62.4333 | 75.6617 | 45.3973 | 45.3973 | 31.388 | 50.3916 | 53.8855 | 34.58 | 50.3916 | 46.5491 | 41.496 | 62.1775 | 74.613 | 67.5906 | 58.52 | 64.372 | 52.668 | 40.698 | 52.668 | 36.8676 | 61.5896
16 | 1.33 | 1.33 | 1 | 1 | 223.8391 | 283.7316 | 170.24 | 170.24 | 117.04 | 177.0861 | 194.8145 | 117.04 | 177.0861 | 160.9873 | 146.6325 | 216.0925 | 259.311 | 245.784 | 212.8 | 234.08 | 191.52 | 138.4863 | 179.2175 | 131.67 | 214.0495 | 63.3075 | 79.7995 | 47.88 | 47.88 | 32.2525 | 52.4229 | 55.181 | 35.245 | 50.8996 | 47.796 | 41.895 | 64.1102 | 76.0386 | 69.1268 | 59.85 | 65.835 | 53.865 | 42.3938 | 54.8625 | 37.8551 | 62.2689
17 | 1.33 | 1.33 | 1 | 1 | 242.861 | 301.4648 | 180.88 | 180.88 | 124.355 | 191.4826 | 213.4678 | 124.355 | 191.4826 | 174.0751 | 158.4265 | 234.0397 | 280.8476 | 268.8263 | 232.75 | 256.025 | 209.475 | 149.625 | 193.6324 | 144.837 | 231.8269 | 64.1165 | 83.4505 | 50.0706 | 50.0706 | 33.0153 | 54.5028 | 56.324 | 35.8318 | 51.3479 | 48.8963 | 43.6553 | 65.8154 | 77.8637 | 71.7965 | 61.0235 | 67.1259 | 54.9212 | 43.89 | 56.7988 | 38.7265 | 62.8683
18 | 1.33 | 1.33 | 1 | 1 | 262.07 | 319.198 | 191.52 | 191.52 | 131.67 | 205.905 | 232.121 | 131.67 | 205.905 | 187.1864 | 170.24 | 252.0246 | 302.4295 | 291.8685 | 252.7 | 277.97 | 227.43 | 160.7822 | 208.0711 | 158.004 | 249.6418 | 64.8711 | 86.6958 | 52.0178 | 52.0178 | 33.6933 | 56.3515 | 57.8526 | 36.3533 | 51.7463 | 49.8743 | 45.22 | 67.3312 | 79.486 | 74.1697 | 62.0667 | 68.2733 | 55.86 | 45.22 | 58.52 | 39.501 | 63.4011
19 | 1.33 | 1.33 | 1 | 1 | 281.4618 | 336.9312 | 202.16 | 202.16 | 138.985 | 220.3493 | 250.7743 | 142.4068 | 220.3493 | 200.3176 | 182.07 | 270.0414 | 324.0497 | 314.9108 | 272.65 | 299.915 | 245.385 | 171.955 | 222.53 | 171.171 | 267.4883 | 65.58 | 89.5994 | 53.76 | 53.76 | 34.3 | 58.0056 | 59.7077 | 36.82 | 52.1028 | 50.7493 | 46.62 | 68.6875 | 80.9375 | 76.293 | 63 | 69.3 | 56.7 | 47.6 | 61.6 | 40.194 | 63.8778
20 | 1.33 | 1.33 | 1 | 1 | 301.0331 | 354.6644 | 212.8 | 212.8 | 146.3 | 234.8122 | 269.4275 | 153.3412 | 234.8122 | 213.4656 | 193.914 | 288.0853 | 345.7023 | 337.953 | 292.6 | 321.86 | 263.34 | 184.2715 | 238.469 | 184.338 | 285.3616 | 66.25 | 92.2128 | 55.328 | 55.328 | 34.846 | 59.4944 | 61.3773 | 37.24 | 52.4237 | 51.5368 | 47.88 | 69.9081 | 82.2439 | 78.204 | 63.84 | 70.224 | 57.456 | 49.742 | 64.372 | 40.8177 | 64.3068
21 | 1.33 | 1.33 | 1 | 1 | 320.781 | 372.3977 | 223.44 | 223.44 | 153.615 | 249.291 | 288.0808 | 164.3109 | 249.291 | 227.2918 | 205.77 | 306.1523 | 367.3828 | 360.9953 | 312.55 | 343.805 | 281.295 | 201.0675 | 260.205 | 197.505 | 303.2578 | 66.8867 | 94.5772 | 56.7467 | 56.7467 | 35.34 | 60.8413 | 62.8879 | 37.62 | 52.714 | 52.2494 | 49.02 | 71.0125 | 84.3442 | 80.997 | 65.36 | 71.06 | 58.2667 | 51.68 | 66.88 | 41.382 | 64.695
22 | 1.33 | 1.33 | 1 | 1 | 340.7034 | 390.1309 | 234.08 | 234.08 | 160.93 | 266.0716 | 306.734 | 175.3111 | 263.7835 | 243.9128 | 217.6364 | 325.2647 | 389.0873 | 384.0375 | 332.5 | 365.75 | 299.25 | 217.8782 | 281.96 | 210.672 | 321.1739 | 67.4945 | 96.7267 | 58.0364 | 58.0364 | 35.7891 | 62.0658 | 64.2612 | 37.9655 | 52.9779 | 52.8971 | 50.0564 | 72.0165 | 86.2535 | 83.5361 | 66.7418 | 71.82 | 60.8173 | 53.4418 | 69.16 | 41.895 | 65.0479
23 | 1.33 | 1.33 | 1 | 1 | 360.7982 | 407.8641 | 244.72 | 244.72 | 168.245 | 287.7916 | 325.3873 | 186.3378 | 278.288 | 260.5341 | 229.5117 | 348.529 | 410.8255 | 408.3178 | 352.45 | 387.695 | 317.205 | 234.7016 | 303.7315 | 223.839 | 339.1073 | 68.0774 | 98.6892 | 59.2139 | 59.2139 | 36.1991 | 63.1838 | 65.5151 | 38.2809 | 53.2189 | 53.4886 | 51.0026 | 73.7861 | 87.9968 | 85.8544 | 68.0035 | 72.5139 | 63.1461 | 55.0504 | 71.2417 | 42.3634 | 65.3701
24 | 1.33 | 1.33 | 1 | 1 | 381.064 | 427.0751 | 256.2467 | 256.2467 | 177.4963 | 309.5304 | 344.0405 | 197.3876 | 292.803 | 277.1558 | 244.72 | 371.7942 | 437.5908 | 436.6617 | 372.4 | 409.64 | 335.16 | 251.5363 | 325.5175 | 237.006 | 357.0557 | 68.6383 | 100.4883 | 60.2933 | 60.2933 | 36.575 | 64.2086 | 66.6644 | 38.57 | 53.4397 | 54.0307 | 51.87 | 75.5883 | 89.5949 | 87.9795 | 69.16 | 74.0367 | 65.2808 | 56.525 | 73.15 | 42.7927 | 65.6654
25 | 1.33 | 1.33 | 1 | 1 | 401.4994 | 459.6451 | 275.7888 | 275.7888 | 188.4047 | 331.2856 | 362.6938 | 208.4579 | 307.3271 | 293.7777 | 262.4622 | 395.0602 | 464.3562 | 465.0284 | 392.35 | 431.585 | 353.115 | 271.32 | 351.12 | 250.173 | 375.0175 | 69.2864 | 102.1434 | 61.2864 | 61.2864 | 36.9208 | 65.1515 | 67.7219 | 38.836 | 53.6429 | 54.5295 | 52.668 | 77.2464 | 91.0651 | 89.9346 | 70.224 | 75.4376 | 67.2448 | 57.8816 | 74.9056 | 43.1878 | 65.9371
26 | 1.33 | 1.33 | 1 | 1 | 422.1033 | 492.4379 | 295.4646 | 295.4646 | 199.3435 | 353.0555 | 384.5355 | 219.5463 | 321.8594 | 310.3999 | 280.2208 | 418.3268 | 491.1217 | 493.4152 | 412.3 | 453.53 | 371.07 | 293.0604 | 379.2546 | 263.34 | 392.991 | 70.5231 | 103.6711 | 62.2031 | 62.2031 | 37.24 | 66.0218 | 68.6979 | 39.0815 | 53.8305 | 54.9899 | 53.4046 | 78.7769 | 92.4222 | 91.7393 | 71.2062 | 76.7308 | 69.0577 | 59.1338 | 76.5262 | 43.5524 | 66.188
27 | 1.33 | 1.33 | 1 | 1 | 442.8748 | 525.4288 | 315.2593 | 315.2593 | 210.3095 | 374.8383 | 407.5781 | 230.6507 | 336.399 | 327.0223 | 297.9939 | 441.5941 | 517.8873 | 521.8198 | 432.25 | 475.475 | 389.025 | 314.8652 | 407.4726 | 276.507 | 410.975 | 71.6919 | 105.0858 | 63.0519 | 63.0519 | 37.5356 | 66.8277 | 69.6017 | 39.3089 | 55.0879 | 55.4162 | 54.0867 | 80.1941 | 93.6788 | 93.4103 | 72.1156 | 77.9281 | 70.7363 | 60.2933 | 78.0267 | 43.89 | 66.5901
28 | 1.33 | 1.33 | 1 | 1 | 463.813 | 558.5965 | 335.16 | 335.16 | 221.2997 | 396.6327 | 430.6373 | 241.7694 | 350.9449 | 343.6448 | 315.78 | 464.862 | 544.6528 | 550.62 | 452.2 | 497.42 | 406.98 | 336.7275 | 435.765 | 289.674 | 428.9683 | 72.8 | 106.3993 | 63.84 | 63.84 | 37.81 | 67.576 | 70.441 | 39.52 | 56.2555 | 55.812 | 54.72 | 81.51 | 94.8456 | 94.962 | 72.96 | 79.04 | 72.295 | 61.37 | 79.42 | 44.2035 | 67.1275
29 | 1.33 | 1.33 | 1 | 1 | 484.9173 | 591.9227 | 355.1559 | 355.1559 | 232.3116 | 418.4375 | 453.7113 | 252.901 | 365.4967 | 360.2675 | 333.5778 | 488.5916 | 571.4185 | 584.8205 | 472.15 | 519.365 | 424.935 | 358.6414 | 464.1241 | 302.841 | 446.9699 | 74.2207 | 108.2338 | 64.9407 | 64.9407 | 38.0655 | 68.2727 | 71.2223 | 39.7166 | 57.3425 | 56.3707 | 55.3097 | 82.7352 | 95.932 | 96.4067 | 73.7462 | 80.0752 | 74.2966 | 62.3724 | 80.7172 | 44.4954 | 67.6277
30 | 1.33 | 1.33 | 1 | 1 | 506.187 | 625.3916 | 375.2373 | 375.2373 | 243.3431 | 440.2516 | 476.7988 | 264.0441 | 380.0537 | 376.8904 | 351.386 | 517.1705 | 599.8304 | 619.0219 | 492.1 | 541.31 | 442.89 | 380.6017 | 492.5433 | 316.008 | 464.9791 | 75.568 | 109.946 | 65.968 | 65.968 | 38.304 | 68.9229 | 71.9516 | 39.9 | 58.3571 | 57.595 | 55.86 | 83.8787 | 96.9459 | 97.755 | 74.48 | 81.0413 | 76.1647 | 63.308 | 81.928 | 44.7678 | 68.0947
35 | 1.33 | 1.33 | 1 | 1 | 615.0011 | 800.6548 | 480.396 | 480.396 | 298.7348 | 549.4345 | 592.3968 | 319.8985 | 452.9013 | 460.0066 | 440.553 | 660.649 | 756.8416 | 790.04 | 608.684 | 651.035 | 577.0451 | 490.96 | 635.36 | 381.843 | 555.1154 | 81.424 | 117.0392 | 70.224 | 70.224 | 39.292 | 71.6168 | 74.9728 | 44.08 | 62.5604 | 62.6671 | 58.14 | 88.616 | 101.1465 | 103.341 | 77.52 | 85.044 | 83.904 | 67.184 | 86.944 | 46.8084 | 70.0291
40 | 1.33 | 1.33 | 1 | 1 | 727.8942 | 997.0498 | 598.234 | 598.234 | 354.4098 | 658.7529 | 708.189 | 387.6 | 525.8245 | 543.125 | 529.872 | 804.8329 | 914.0843 | 961.0713 | 727.776 | 780.7684 | 737.5814 | 601.9913 | 779.0475 | 447.678 | 645.3609 | 86.216 | 122.3591 | 73.416 | 73.416 | 40.033 | 73.6372 | 77.2387 | 47.88 | 66.6837 | 66.4712 | 59.85 | 92.169 | 104.2969 | 107.5305 | 79.8 | 88.046 | 90.573 | 70.091 | 90.706 | 50.0047 | 71.4799
45 | 1.33 | 1.33 | 1 | 1 | 876.9713 | 1194.1344 | 716.4858 | 716.4858 | 410.2737 | 768.1617 | 824.1107 | 479.0111 | 624.0555 | 665.8202 | 619.2923 | 949.487 | 1071.4815 | 1132.1115 | 847.0031 | 916.0525 | 898.699 | 713.4711 | 923.3156 | 513.513 | 736.0383 | 90.2987 | 126.4969 | 75.8987 | 75.8987 | 40.6093 | 75.2086 | 79.001 | 50.8356 | 70.1065 | 69.43 | 63.84 | 94.9324 | 106.7473 | 110.789 | 81.5733 | 90.3809 | 96.9127 | 73.3569 | 94.3413 | 54.8581 | 73.8492
50 | 1.33 | 1.33 | 1 | 1 | 1033.5344 | 1391.7017 | 835.0272 | 835.0272 | 466.2698 | 877.6337 | 940.1231 | 570.76 | 732.0895 | 797.5727 | 708.7836 | 1094.4703 | 1228.9867 | 1303.1579 | 966.3248 | 1051.5447 | 1083.0418 | 825.265 | 1067.99 | 579.348 | 838.0723 | 93.8848 | 129.807 | 77.8848 | 77.8848 | 41.0704 | 76.4657 | 80.4109 | 53.2 | 72.8448 | 71.797 | 67.032 | 97.1432 | 108.7076 | 113.3958 | 82.992 | 96.558 | 101.9844 | 78.6828 | 99.1648 | 59.7463 | 75.9285
60 | 1.33 | 1.33 | 1 | 1 | 1359.2381 | 1787.8019 | 1072.6893 | 1072.6893 | 578.5265 | 1096.7042 | 1172.3292 | 754.9333 | 956.5802 | 1061.7016 | 887.908 | 1385.0953 | 1544.2133 | 1661.7453 | 1205.1573 | 1322.9456 | 1451.8249 | 1052.8912 | 1358.1517 | 750.4572 | 1042.1454 | 100.064 | 134.7723 | 80.864 | 80.864 | 41.762 | 78.3515 | 82.5258 | 56.7467 | 76.9522 | 75.8274 | 71.82 | 100.4593 | 111.648 | 117.7715 | 91.637 | 109.725 | 109.592 | 88.179 | 107.464 | 67.0786 | 79.0476
70 | 1.33 | 1.33 | 1 | 1 | 1701.4361 | 2184.7297 | 1310.848 | 1310.848 | 691.0099 | 1315.8832 | 1404.6907 | 939.6857 | 1196.1372 | 1326.3651 | 1094.742 | 1676.2845 | 1859.6252 | 2043.816 | 1444.152 | 1652.7598 | 1820.6913 | 1380.3405 | 1706.3194 | 1000.6105 | 1279.7547 | 105.392 | 138.3189 | 82.992 | 82.992 | 42.256 | 79.6984 | 84.0364 | 59.28 | 79.886 | 80.1949 | 75.24 | 102.828 | 113.7483 | 127.4955 | 100.396 | 122.17 | 115.026 | 96.425 | 114.855 | 72.3159 | 81.2755
80 | 1.33 | 1.33 | 1 | 1 | 2059.9423 | 2582.1747 | 1549.317 | 1549.317 | 803.6349 | 1535.1299 | 1637.1494 | 1124.8 | 1436.7356 | 1591.3627 | 1356.0148 | 1967.8264 | 2175.1528 | 2523.7311 | 1756.8841 | 2135.2711 | 2189.6099 | 1716.5229 | 2083.6815 | 1269.7151 | 1538.9985 | 110.188 | 140.9789 | 84.588 | 84.588 | 42.6265 | 80.7086 | 85.1693 | 61.18 | 82.0864 | 83.4706 | 77.805 | 104.6045 | 115.3235 | 135.9973 | 107.9627 | 131.5037 | 123.0583 | 103.1581 | 120.9469 | 76.9721 | 82.9464
90 | 1.33 | 1.33 | 1 | 1 | 2434.6535 | 2979.9645 | 1787.9929 | 1787.9929 | 916.3544 | 1754.4217 | 1869.6727 | 1310.1556 | 1678.0282 | 1856.583 | 1620.3065 | 2259.6035 | 2490.7576 | 3011.954 | 2169.1153 | 2619.9132 | 2558.5632 | 2137.9011 | 2523.6011 | 1545.7902 | 1798.3102 | 114.6293 | 143.0478 | 85.8293 | 85.8293 | 42.9147 | 81.4943 | 86.0505 | 62.6578 | 83.7978 | 86.0183 | 79.8 | 105.9862 | 116.5486 | 142.6098 | 117.4686 | 138.7633 | 135.9556 | 108.395 | 125.685 | 80.833 | 84.246
100 | 1.33 | 1.33 | 1 | 1 | 2825.5078 | 3377.9957 | 2026.8136 | 2026.8136 | 1029.1399 | 1973.7452 | 2102.2414 | 1495.68 | 1919.8068 | 2121.9593 | 1884.9398 | 2551.5451 | 2806.4165 | 3500.2874 | 2583.8872 | 3134.2468 | 2969.0271 | 2588.845 | 2974.545 | 1822.5102 | 2057.6695 | 118.8224 | 144.7029 | 86.8224 | 86.8224 | 43.1452 | 82.1229 | 86.7555 | 63.84 | 85.1669 | 88.0564 | 81.396 | 107.0916 | 117.5288 | 147.8998 | 125.6717 | 144.571 | 146.832 | 113.316 | 129.4755 | 83.9217 | 85.2857
120 | 1.33 | 1.33 | 1 | 1 | 3655.5011 | 4174.5408 | 2504.7447 | 2504.7447 | 1254.8433 | 2412.4555 | 2567.4695 | 1867.0667 | 2404.336 | 2653.0237 | 2414.8899 | 3135.7576 | 3437.8423 | 4477.1749 | 3531.9451 | 4181.9374 | 4151.7744 | 3562.7797 | 3948.4797 | 2377.2402 | 2576.4832 | 126.712 | 147.1855 | 88.312 | 88.312 | 43.491 | 83.0657 | 87.8129 | 65.6133 | 87.2206 | 91.1137 | 83.79 | 109.2484 | 118.999 | 155.8349 | 137.9764 | 153.2825 | 163.1467 | 127.015 | 135.1612 | 88.5547 | 86.8452
140 | 1.33 | 1.33 | 1 | 1 | 4549.7371 | 4971.4997 | 2982.924 | 2982.924 | 1480.6599 | 2851.22 | 3032.7752 | 2238.7429 | 2889.6982 | 3184.3555 | 2945.4256 | 3720.2523 | 4069.3607 | 5454.2516 | 4604.4766 | 5234.2877 | 5443.0838 | 4540.2762 | 4925.9762 | 2933.076 | 3095.3784 | 134.176 | 148.9588 | 89.376 | 89.376 | 43.738 | 83.7392 | 88.5682 | 66.88 | 88.6875 | 93.2975 | 85.5 | 118.5671 | 120.0491 | 161.5027 | 146.7655 | 159.505 | 176.8615 | 136.8 | 139.2225 | 91.8641 | 87.9591
160 | 1.33 | 1.33 | 1 | 1 | 5508.1233 | 5768.7172 | 3461.2585 | 3461.2585 | 1706.5474 | 3290.0183 | 3498.1295 | 2610.6 | 3375.5812 | 3715.8543 | 3476.3274 | 4304.9232 | 4700.937 | 6431.4467 | 5678.2001 | 6289.5505 | 6745.3958 | 5517.7861 | 5903.4861 | 3489.6028 | 3614.3246 | 141.374 | 150.2888 | 90.174 | 90.174 | 43.9233 | 84.2443 | 89.1347 | 67.83 | 89.7877 | 94.9353 | 86.982 | 130.0137 | 120.8367 | 165.7536 | 154.3548 | 164.1719 | 187.5051 | 144.1388 | 144.1388 | 94.346 | 88.7946
180 | 1.33 | 1.33 | 1 | 1 | 6530.6086 | 6566.1071 | 3939.6964 | 3939.6964 | 1932.4822 | 3728.8393 | 3963.5162 | 2982.5778 | 3861.8112 | 4247.4644 | 4007.4732 | 4889.7118 | 5332.5519 | 7408.7207 | 6752.7184 | 7346.7549 | 8049.4274 | 6495.3048 | 6881.0048 | 4046.5903 | 4133.3047 | 148.3947 | 151.3232 | 92.18 | 90.7947 | 44.0673 | 84.6372 | 89.5753 | 68.5689 | 90.6434 | 96.2091 | 89.1396 | 138.9167 | 121.4493 | 169.0599 | 161.1443 | 169.575 | 195.7834 | 149.8467 | 149.8467 | 96.2765 | 89.4444
200 | 1.33 | 1.33 | 1 | 1 | 7617.1625 | 7363.6177 | 4418.2068 | 4418.2068 | 2158.45 | 4167.676 | 4428.9256 | 3354.64 | 4348.2843 | 4779.1526 | 4538.7899 | 5474.5826 | 5964.1939 | 8386.0498 | 7827.7931 | 8405.3184 | 9354.6626 | 7472.8298 | 7858.5298 | 4603.9003 | 4652.3086 | 155.2912 | 152.1508 | 98.58 | 91.2912 | 44.1826 | 84.9514 | 89.9277 | 69.16 | 91.3279 | 97.2282 | 90.8656 | 146.039 | 121.9394 | 171.7049 | 166.5759 | 173.8975 | 202.4061 | 154.413 | 154.413 | 97.8208 | 89.9642
200.1 | 1.33 | 1.33 | 1 | 1 | 7622.7562 | 8368.0613 | 4420.5995 | 4420.5995 | 2620.3541 | 4169.8702 | 4431.2527 | 3517.7746 | 4350.7171 | 4781.8112 | 4541.4468 | 5477.5071 | 5967.3521 | 8390.9366 | 7833.1696 | 8410.614 | 9361.1912 | 7477.7175 | 7863.4175 | 4606.6875 | 4654.9036 | 155.3254 | 172.1645 | 98.612 | 91.2934 | 53.1473 | 84.9528 | 89.9293 | 71.882 | 91.331 | 97.2328 | 90.8734 | 146.071 | 121.9416 | 171.7168 | 166.6003 | 173.9169 | 202.4358 | 154.4335 | 154.4335 | 97.8278 | 89.9666
250 | 1.33 | 1.33 | 1 | 1 | 10613.7362 | 10919.6877 | 6496.25 | 5614.6854 | 3604.7935 | 5511.0151 | 5756.7552 | 4775.7101 | 5735.0231 | 6143.5417 | 5962.2897 | 7930.1609 | 7543.3743 | 10829.5273 | 10517.0375 | 11055.5327 | 12621.1211 | 9916.6599 | 10302.3599 | 5998.0784 | 5949.8849 | 172.185 | 178.6403 | 114.58 | 92.185 | 58.2926 | 89.1379 | 92.9216 | 77.668 | 94.4201 | 99.2969 | 95.4794 | 158.8592 | 122.8215 | 176.4659 | 176.3527 | 181.678 | 214.3268 | 162.6324 | 162.6324 | 100.6007 | 92.2909
300 | 1.33 | 1.33 | 1 | 1 | 14010.4678 | 13601.5918 | 8995.5 | 6811.3379 | 4716.1357 | 7021.4006 | 7316.9926 | 6161.1889 | 7335.6726 | 7828.2793 | 7646.7148 | 10480.8965 | 9122.6197 | 13273.1373 | 13207.6171 | 13709.0089 | 15890.4684 | 12360.5049 | 12746.2049 | 7393.0304 | 7247.5183 | 188.7808 | 184.6334 | 130.58 | 92.7808 | 63.3963 | 94.4207 | 98.2389 | 83.2 | 100.0362 | 105.2141 | 102.0328 | 167.406 | 123.4096 | 179.6399 | 182.8706 | 186.865 | 222.274 | 168.112 | 168.112 | 102.4539 | 94.2124
350 | 1.33 | 1.33 | 1 | 1 | 17807.2866 | 16408.6614 | 11894.75 | 8008.0896 | 5952.5085 | 8656.8019 | 9002.2527 | 7671.751 | 9061.566 | 9638.0956 | 9456.3121 | 13059.1969 | 10701.902 | 15716.823 | 15898.9596 | 16364.3491 | 19161.4665 | 14804.3585 | 15190.0585 | 8788.4247 | 8545.1842 | 205.2064 | 190.3427 | 146.58 | 93.2064 | 68.4704 | 99.6228 | 103.4655 | 88.58 | 105.4763 | 110.8692 | 108.1424 | 173.5109 | 123.8296 | 181.9071 | 187.5262 | 190.57 | 227.9506 | 172.026 | 172.026 | 103.7776 | 95.5849
400 | 1.33 | 1.33 | 1 | 1 | 22004.1578 | 19340.8353 | 15194 | 9204.9034 | 7313.8997 | 10417.2129 | 10812.5268 | 9307.3643 | 10912.6104 | 11572.9605 | 11391.0162 | 15649.6096 | 12281.2076 | 18160.5561 | 18590.779 | 19020.8542 | 22433.4963 | 17248.2174 | 17633.9174 | 10184.0954 | 9842.8706 | 221.5256 | 195.8747 | 162.58 | 93.5256 | 73.526 | 104.7743 | 108.6354 | 93.865 | 110.8064 | 116.3606 | 113.9746 | 178.0895 | 124.1447 | 183.6075 | 191.0179 | 193.3488 | 232.208 | 174.9615 | 174.9615 | 104.7704 | 96.6142
450 | 1.33 | 1.33 | 1 | 1 | 26601.0627 | 22398.1159 | 18893.25 | 10401.7586 | 8800.303 | 12302.6303 | 12747.8102 | 11068.0112 | 12888.7544 | 13632.8576 | 13450.7908 | 18248.0973 | 13860.5285 | 20604.3207 | 21282.9164 | 21678.136 | 25706.214 | 19692.0799 | 20077.7799 | 11579.9504 | 11140.5705 | 237.7739 | 201.2885 | 178.58 | 93.7739 | 78.5692 | 109.8921 | 113.7676 | 99.0867 | 116.0631 | 121.7427 | 119.6219 | 181.6507 | 124.3897 | 184.93 | 193.7337 | 195.51 | 235.5194 | 177.2447 | 177.2447 | 105.5426 | 97.4149
500 | 1.33 | 1.33 | 1 | 1 | 31597.9904 | 25580.4371 | 22992.5 | 11598.6427 | 10411.7143 | 14313.0521 | 14808.0999 | 12953.6812 | 14989.9673 | 15817.7771 | 15635.6143 | 20852.2374 | 15439.8603 | 23048.1073 | 23975.2762 | 24335.9614 | 28979.4131 | 22135.9449 | 22521.6449 | 12975.9344 | 12438.28 | 253.9725 | 206.6195 | 194.58 | 93.9725 | 83.6038 | 114.9864 | 118.8733 | 104.264 | 121.2684 | 127.0485 | 125.1397 | 184.4996 | 124.5858 | 185.988 | 195.9063 | 197.239 | 238.1684 | 179.0712 | 179.0712 | 106.1603 | 98.0554
WITH 0% IMPACT (IM), 1-LANE LONGITUDINAL.
Span | IM Moment | IM Shear | IM Moment | IM Shear | HL93 | FL120 | HS20 | HS20 TRUCK | SU2 | SU3 | SU4 | C3 | C4 | C5 | ST5 | CR1 | CR2 | CR3 | TT1 | TT2 | TT3 | TP17 | TP22 | WR1 | WR2 | HL93 | FL120 | HS20 | HS20 TRUCK | SU2 | SU3 | SU4 | C3 | C4 | C5 | ST5 | CR1 | CR2 | CR3 | TT1 | TT2 | TT3 | TP17 | TP22 | WR1 | WR2
(ft) | axle | axle | lane | lane | (k-ft) | (k-ft) | (k-ft) | (k-ft) | (k-ft) | (k-ft) | (k-ft) | (k-ft) | (k-ft) | (k-ft) | (k-ft) | (k-ft) | (k-ft) | (k-ft) | (k-ft) | (k-ft) | (k-ft) | (k-ft) | (k-ft) | (k-ft) | (k-ft) | (kip) | (kip) | (kip) | (kip) | (kip) | (kip) | (kip) | (kip) | (kip) | (kip) | (kip) | (kip) | (kip) | (kip) | (kip) | (kip) | (kip) | (kip) | (kip) | (kip) | (kip)
5 | 1 | 1 | 1 | 1 | 42 | 66.6662 | 40 | 40 | 27.5 | 27.5 | 23.375 | 27.5 | 27.5 | 25 | 22.5 | 34.375 | 41.25 | 28.875 | 25 | 27.5 | 27.5 | 21.25 | 27.5 | 16.5 | 34.05 | 33.6 | 53.333 | 32 | 32 | 22 | 25.6652 | 21.8154 | 22 | 25.6652 | 23.332 | 21.6 | 30.25 | 36.3 | 27.72 | 24 | 26.4 | 26.4 | 20.4 | 26.4 | 14.52 | 29.964
6 | 1 | 1 | 1 | 1 | 50.88 | 79.9995 | 48 | 48 | 33 | 33 | 28.05 | 33 | 33 | 30 | 27 | 41.25 | 49.5 | 34.65 | 30 | 33 | 33 | 25.5 | 33 | 19.8 | 40.86 | 35.2533 | 53.333 | 32 | 32 | 22 | 28.721 | 24.4129 | 22 | 28.721 | 26.11 | 24 | 34.375 | 41.25 | 30.8 | 26.6667 | 29.3333 | 29.3333 | 22.6667 | 29.3333 | 16.5 | 34.05
7 | 1 | 1 | 1 | 1 | 59.92 | 93.3328 | 56 | 56 | 38.5 | 38.5 | 32.725 | 38.5 | 38.5 | 35 | 32.1429 | 48.125 | 57.75 | 41.25 | 35.7143 | 39.2857 | 39.2857 | 30.3571 | 39.2857 | 23.1 | 47.67 | 37.9543 | 53.333 | 32 | 32 | 22 | 30.9037 | 26.2682 | 22 | 30.9037 | 28.0943 | 25.7143 | 37.3214 | 44.7857 | 33 | 28.5714 | 31.4286 | 31.4286 | 24.2857 | 31.4286 | 17.9143 | 36.9686
8 | 1 | 1 | 1 | 1 | 69.12 | 106.666 | 64 | 64 | 44 | 48.1318 | 40.9121 | 44 | 48.1318 | 43.7562 | 40.5 | 56.8262 | 68.1914 | 51.975 | 45 | 49.5 | 49.5 | 38.25 | 49.5 | 27.2766 | 56.2889 | 40.06 | 53.333 | 32 | 32 | 22 | 32.5408 | 27.6596 | 22 | 32.5408 | 29.5825 | 27 | 39.5312 | 47.4375 | 34.65 | 30 | 33 | 33 | 25.5 | 33 | 18.975 | 39.1575
9 | 1 | 1 | 1 | 1 | 78.48 | 119.9992 | 72 | 72 | 49.5 | 58.4686 | 49.6983 | 49.5 | 58.4686 | 53.1533 | 49 | 69.6094 | 83.5312 | 63.525 | 55 | 60.5 | 59.8889 | 46.2778 | 59.8889 | 33.4125 | 68.9513 | 41.7689 | 53.333 | 32 | 32 | 22 | 33.814 | 30.1257 | 22 | 33.814 | 30.74 | 28 | 41.25 | 49.5 | 38.5 | 33.3333 | 36.6667 | 34.2222 | 26.4444 | 34.2222 | 19.8 | 40.86
10 | 1 | 1 | 1 | 1 | 88 | 133.3325 | 80 | 80 | 55 | 68.9381 | 62.3271 | 55 | 68.9381 | 62.671 | 57.6 | 82.5859 | 99.1031 | 80.85 | 70 | 77 | 70.4 | 54.4 | 70.4 | 39.6413 | 81.8051 | 43.2 | 53.333 | 32 | 32 | 22 | 34.8326 | 32.7231 | 22 | 34.8326 | 31.666 | 28.8 | 42.625 | 51.15 | 41.58 | 36 | 39.6 | 35.2 | 27.2 | 35.2 | 21.78 | 42.222
11 | 1 | 1 | 1 | 1 | 101.4265 | 146.6658 | 88 | 88 | 60.5 | 79.504 | 76.3521 | 60.5 | 79.504 | 72.2763 | 66.2727 | 95.7031 | 114.8438 | 98.175 | 85 | 93.5 | 81 | 62.5909 | 81 | 49.5 | 94.7983 | 44.4291 | 53.333 | 32 | 32 | 22 | 35.666 | 34.8483 | 23.0909 | 35.666 | 32.4236 | 29.4545 | 43.75 | 52.5 | 44.1 | 38.1818 | 42 | 36 | 27.8182 | 36 | 23.4 | 43.3364
12 | 1 | 1 | 1 | 1 | 115.3895 | 159.999 | 96 | 96 | 66 | 90.1422 | 90.3771 | 66 | 90.1422 | 81.9475 | 75 | 108.9258 | 130.7109 | 115.5 | 100 | 110 | 91.6667 | 70.8333 | 91.6667 | 59.4 | 107.8959 | 45.5067 | 53.333 | 32 | 32 | 22 | 36.3605 | 36.6193 | 24 | 36.3605 | 33.055 | 30 | 44.6875 | 53.625 | 46.2 | 40 | 44 | 36.6667 | 28.3333 | 36.6667 | 24.75 | 44.265
13 | 1 | 1 | 1 | 1 | 129.5707 | 173.3322 | 104 | 104 | 71.5 | 100.8361 | 104.4021 | 71.5 | 100.8361 | 91.6692 | 83.7692 | 122.2296 | 146.6755 | 132.825 | 115 | 126.5 | 103.5 | 79.1154 | 102.3846 | 69.3 | 121.0739 | 46.4677 | 53.333 | 32 | 32 | 22 | 36.9482 | 38.1178 | 24.7692 | 36.9482 | 33.5892 | 30.4615 | 45.4808 | 54.5769 | 47.9769 | 41.5385 | 45.6923 | 37.3846 | 28.7692 | 37.2308 | 25.8923 | 45.0508
14 | 1 | 1 | 1 | 1 | 143.9577 | 186.6655 | 112 | 112 | 77 | 111.5738 | 118.4271 | 77 | 111.5738 | 101.4307 | 92.5714 | 135.5971 | 162.7165 | 150.15 | 130 | 143 | 117 | 87.4286 | 113.1429 | 79.2 | 134.3151 | 47.3371 | 53.333 | 32 | 32 | 22.8571 | 37.4519 | 39.4022 | 25.4286 | 37.4519 | 34.0471 | 30.8571 | 46.1607 | 55.3929 | 49.5 | 42.8571 | 47.1429 | 38.5714 | 29.1429 | 37.7143 | 26.8714 | 45.7243
15 | 1 | 1 | 1 | 1 | 158.5414 | 199.9988 | 120 | 120 | 82.5 | 122.3464 | 132.4521 | 82.5 | 122.3464 | 111.224 | 101.4 | 149.0156 | 178.8187 | 167.475 | 145 | 159.5 | 130.5 | 95.7667 | 123.9333 | 89.1 | 147.6068 | 48.1333 | 56.8885 | 34.1333 | 34.1333 | 23.6 | 37.8884 | 40.5154 | 26 | 37.8884 | 34.9993 | 31.2 | 46.75 | 56.1 | 50.82 | 44 | 48.4 | 39.6 | 30.6 | 39.6 | 27.72 | 46.308
16 | 1 | 1 | 1 | 1 | 173.3147 | 213.332 | 128 | 128 | 88 | 133.1474 | 146.4771 | 88 | 133.1474 | 121.0431 | 110.25 | 162.4756 | 194.9707 | 184.8 | 160 | 176 | 144 | 104.125 | 134.75 | 99 | 160.9395 | 48.87 | 59.9996 | 36 | 36 | 24.25 | 39.4158 | 41.4895 | 26.5 | 38.2704 | 35.9369 | 31.5 | 48.2031 | 57.1719 | 51.975 | 45 | 49.5 | 40.5 | 31.875 | 41.25 | 28.4625 | 46.8187
17 | 1 | 1 | 1 | 1 | 188.2726 | 226.6652 | 136 | 136 | 93.5 | 143.9719 | 160.5021 | 93.5 | 143.9719 | 130.8835 | 119.1176 | 175.9697 | 211.1636 | 202.125 | 175 | 192.5 | 157.5 | 112.5 | 145.5882 | 108.9 | 174.306 | 49.5576 | 62.7447 | 37.6471 | 37.6471 | 24.8235 | 40.9795 | 42.3489 | 26.9412 | 38.6074 | 36.7641 | 32.8235 | 49.4853 | 58.5441 | 53.9824 | 45.8824 | 50.4706 | 41.2941 | 33 | 42.7059 | 29.1176 | 47.2694
18 | 1 | 1 | 1 | 1 | 203.4108 | 239.9985 | 144 | 144 | 99 | 154.8158 | 174.5271 | 99 | 154.8158 | 140.7417 | 128 | 189.4922 | 227.3906 | 219.45 | 190 | 209 | 171 | 120.8889 | 156.4444 | 118.8 | 187.7006 | 50.2044 | 65.1848 | 39.1111 | 39.1111 | 25.3333 | 42.3696 | 43.4982 | 27.3333 | 38.907 | 37.4994 | 34 | 50.625 | 59.7639 | 55.7667 | 46.6667 | 51.3333 | 42 | 34 | 44 | 29.7 | 47.67
19 | 1 | 1 | 1 | 1 | 218.7263 | 253.3317 | 152 | 152 | 104.5 | 165.6762 | 188.5521 | 107.0728 | 165.6762 | 150.6147 | 136.8947 | 203.0387 | 243.6464 | 236.775 | 205 | 225.5 | 184.5 | 129.2895 | 167.3158 | 128.7 | 201.119 | 50.8168 | 67.368 | 40.4211 | 40.4211 | 25.7895 | 43.6133 | 44.893 | 27.6842 | 39.1751 | 38.1574 | 35.0526 | 51.6447 | 60.8553 | 57.3632 | 47.3684 | 52.1053 | 42.6316 | 35.7895 | 46.3158 | 30.2211 | 48.0284
20 | 1 | 1 | 1 | 1 | 234.2163 | 266.665 | 160 | 160 | 110 | 176.5505 | 202.5771 | 115.2941 | 176.5505 | 160.5005 | 145.8 | 216.6055 | 259.9266 | 254.1 | 220 | 242 | 198 | 138.55 | 179.3 | 138.6 | 214.5576 | 51.4 | 69.3329 | 41.6 | 41.6 | 26.2 | 44.7326 | 46.1484 | 28 | 39.4163 | 38.7495 | 36 | 52.5625 | 61.8375 | 58.8 | 48 | 52.8 | 43.2 | 37.4 | 48.4 | 30.69 | 48.351
21 | 1 | 1 | 1 | 1 | 249.8789 | 279.9982 | 168 | 168 | 115.5 | 187.4368 | 216.6021 | 123.542 | 187.4368 | 170.8961 | 154.7143 | 230.1897 | 276.2277 | 271.425 | 235 | 258.5 | 211.5 | 151.1786 | 195.6429 | 148.5 | 228.0134 | 51.9581 | 71.1107 | 42.6667 | 42.6667 | 26.5714 | 45.7453 | 47.2842 | 28.2857 | 39.6346 | 39.2852 | 36.8571 | 53.3929 | 63.4167 | 60.9 | 49.1429 | 53.4286 | 43.8095 | 38.8571 | 50.2857 | 31.1143 | 48.6429
22 | 1 | 1 | 1 | 1 | 265.7122 | 293.3315 | 176 | 176 | 121 | 200.0538 | 230.6271 | 131.8128 | 198.3335 | 183.3931 | 163.6364 | 244.5599 | 292.5469 | 288.75 | 250 | 275 | 225 | 163.8182 | 212 | 158.4 | 241.4841 | 52.4945 | 72.7268 | 43.6364 | 43.6364 | 26.9091 | 46.666 | 48.3167 | 28.5455 | 39.833 | 39.7723 | 37.6364 | 54.1477 | 64.8523 | 62.8091 | 50.1818 | 54 | 45.7273 | 40.1818 | 52 | 31.5 | 48.9082
23 | 1 | 1 | 1 | 1 | 281.715 | 306.6647 | 184 | 184 | 126.5 | 216.3847 | 244.6521 | 140.1036 | 209.2391 | 195.8903 | 172.5652 | 262.0519 | 308.8913 | 307.0059 | 265 | 291.5 | 238.5 | 176.4674 | 228.3696 | 168.3 | 254.9679 | 53.0122 | 74.2024 | 44.5217 | 44.5217 | 27.2174 | 47.5066 | 49.2595 | 28.7826 | 40.0142 | 40.217 | 38.3478 | 55.4783 | 66.163 | 64.5522 | 51.1304 | 54.5217 | 47.4783 | 41.3913 | 53.5652 | 31.8522 | 49.1504
24 | 1 | 1 | 1 | 1 | 297.8859 | 321.1091 | 192.6667 | 192.6667 | 133.4559 | 232.7296 | 258.6771 | 148.4118 | 220.1526 | 208.3878 | 184 | 279.5445 | 329.0157 | 328.3171 | 280 | 308 | 252 | 189.125 | 244.75 | 178.2 | 268.463 | 53.5133 | 75.5551 | 45.3333 | 45.3333 | 27.5 | 48.2772 | 50.1236 | 29 | 40.1803 | 40.6246 | 39 | 56.8333 | 67.3646 | 66.15 | 52 | 55.6667 | 49.0833 | 42.5 | 55 | 32.175 | 49.3725
25 | 1 | 1 | 1 | 1 | 314.2241 | 345.5978 | 207.36 | 207.36 | 141.6576 | 249.0869 | 272.7021 | 156.7353 | 231.073 | 220.8855 | 197.34 | 297.0377 | 349.14 | 349.6454 | 295 | 324.5 | 265.5 | 204 | 264 | 188.1 | 281.9681 | 54.08 | 76.7995 | 46.08 | 46.08 | 27.76 | 48.9861 | 50.9187 | 29.2 | 40.333 | 40.9996 | 39.6 | 58.08 | 68.47 | 67.62 | 52.8 | 56.72 | 50.56 | 43.52 | 56.32 | 32.472 | 49.5768
26 | 1 | 1 | 1 | 1 | 330.7287 | 370.2541 | 222.1538 | 222.1538 | 149.8824 | 265.4552 | 289.1245 | 165.0724 | 241.9996 | 233.3834 | 210.6923 | 314.5315 | 369.2645 | 370.9888 | 310 | 341 | 279 | 220.3462 | 285.1538 | 198 | 295.482 | 55.0892 | 77.9482 | 46.7692 | 46.7692 | 28 | 49.6405 | 51.6526 | 29.3846 | 40.4741 | 41.3458 | 40.1538 | 59.2308 | 69.4904 | 68.9769 | 53.5385 | 57.6923 | 51.9231 | 44.4615 | 57.5385 | 32.7462 | 49.7654
27 | 1 | 1 | 1 | 1 | 347.399 | 395.0593 | 237.037 | 237.037 | 158.1275 | 281.8333 | 306.4497 | 173.4216 | 252.9315 | 245.8814 | 224.0556 | 332.0257 | 389.3889 | 392.3457 | 325 | 357.5 | 292.5 | 236.7407 | 306.3704 | 207.9 | 309.0037 | 56.0474 | 79.0119 | 47.4074 | 47.4074 | 28.2222 | 50.2464 | 52.3321 | 29.5556 | 41.4195 | 41.6663 | 40.6667 | 60.2963 | 70.4352 | 70.2333 | 54.2222 | 58.5926 | 53.1852 | 45.3333 | 58.6667 | 33 | 50.0678
28 | 1 | 1 | 1 | 1 | 364.2343 | 419.9974 | 252 | 252 | 166.3908 | 298.2201 | 323.7874 | 181.7815 | 263.8684 | 258.3796 | 237.4286 | 349.5203 | 409.5134 | 414 | 340 | 374 | 306 | 253.1786 | 327.6429 | 217.8 | 322.5325 | 56.96 | 79.9995 | 48 | 48 | 28.4286 | 50.809 | 52.9631 | 29.7143 | 42.2974 | 41.9639 | 41.1429 | 61.2857 | 71.3125 | 71.4 | 54.8571 | 59.4286 | 54.3571 | 46.1429 | 59.7143 | 33.2357 | 50.4718
29 | 1 | 1 | 1 | 1 | 381.2342 | 445.0547 | 267.0345 | 267.0345 | 174.6704 | 314.6147 | 341.1363 | 190.1511 | 274.8096 | 270.8779 | 250.8103 | 367.3621 | 429.638 | 439.7147 | 355 | 390.5 | 319.5 | 269.6552 | 348.9655 | 227.7 | 336.0676 | 58.1076 | 81.3788 | 48.8276 | 48.8276 | 28.6207 | 51.3328 | 53.5506 | 29.8621 | 43.1147 | 42.384 | 41.5862 | 62.2069 | 72.1293 | 72.4862 | 55.4483 | 60.2069 | 55.8621 | 46.8966 | 60.6897 | 33.4552 | 50.8479
30 | 1 | 1 | 1 | 1 | 398.3982 | 470.2193 | 282.1333 | 282.1333 | 182.9647 | 331.0163 | 358.4953 | 198.5294 | 285.7547 | 283.3763 | 264.2 | 388.85 | 451.0003 | 465.43 | 370 | 407 | 333 | 286.1667 | 370.3333 | 237.6 | 349.6084 | 59.2 | 82.6661 | 49.6 | 49.6 | 28.8 | 51.8217 | 54.0989 | 30 | 43.8775 | 43.3045 | 42 | 63.0667 | 72.8917 | 73.5 | 56 | 60.9333 | 57.2667 | 47.6 | 61.6 | 33.66 | 51.199
35 | 1 | 1 | 1 | 1 | 486.6671 | 601.9961 | 361.2 | 361.2 | 224.6126 | 413.1087 | 445.4111 | 240.5252 | 340.5273 | 345.8697 | 331.2429 | 496.7286 | 569.0538 | 594.015 | 457.6571 | 489.5 | 433.8685 | 369.1429 | 477.7143 | 287.1 | 417.38 | 64 | 87.9994 | 52.8 | 52.8 | 29.5429 | 53.8472 | 56.3705 | 33.1429 | 47.0379 | 47.1181 | 43.7143 | 66.6286 | 76.05 | 77.7 | 58.2857 | 63.9429 | 63.0857 | 50.5143 | 65.3714 | 35.1943 | 52.6534
40 | 1 | 1 | 1 | 1 | 578.9952 | 749.6615 | 449.8 | 449.8 | 266.4735 | 495.303 | 532.4729 | 291.4286 | 395.3568 | 408.3647 | 398.4 | 605.1375 | 687.2815 | 722.61 | 547.2 | 587.0439 | 554.5724 | 452.625 | 585.75 | 336.6 | 485.2338 | 68 | 91.9993 | 55.2 | 55.2 | 30.1 | 55.3663 | 58.0742 | 36 | 50.1381 | 49.9784 | 45 | 69.3 | 78.4188 | 80.85 | 60 | 66.2 | 68.1 | 52.7 | 68.2 | 37.5975 | 53.7442
45 | 1 | 1 | 1 | 1 | 699.2593 | 897.8454 | 538.7111 | 538.7111 | 308.4765 | 577.5652 | 619.6321 | 360.1587 | 469.2147 | 500.6167 | 465.6333 | 713.9 | 805.6252 | 851.2117 | 636.8444 | 688.7612 | 675.7135 | 536.4444 | 694.2222 | 386.1 | 553.4123 | 71.4667 | 95.1104 | 57.0667 | 57.0667 | 30.5333 | 56.5478 | 59.3993 | 38.2222 | 52.7117 | 52.203 | 48 | 71.3778 | 80.2611 | 83.3 | 61.3333 | 67.9556 | 72.8667 | 55.1556 | 70.9333 | 41.2467 | 55.5257
50 | 1 | 1 | 1 | 1 | 826.4145 | 1046.3923 | 627.84 | 627.84 | 350.5788 | 659.875 | 706.8595 | 429.1429 | 550.4432 | 599.6787 | 532.92 | 822.91 | 924.0502 | 979.818 | 726.56 | 790.6351 | 814.3172 | 620.5 | 803 | 435.6 | 630.1296 | 74.56 | 97.5993 | 58.56 | 58.56 | 30.88 | 57.493 | 60.4593 | 40 | 54.7705 | 53.9827 | 50.4 | 73.04 | 81.735 | 85.26 | 62.4 | 72.6 | 76.68 | 59.16 | 74.56 | 44.922 | 57.0891
60 | 1 | 1 | 1 | 1 | 1093.1579 | 1344.212 | 806.5333 | 806.5333 | 434.9824 | 824.5896 | 881.4506 | 567.619 | 719.2333 | 798.2719 | 667.6 | 1041.425 | 1161.0626 | 1249.4326 | 906.1333 | 994.6959 | 1091.5976 | 791.6475 | 1021.1667 | 564.2535 | 783.568 | 80 | 101.3326 | 60.8 | 60.8 | 31.4 | 58.9109 | 62.0495 | 42.6667 | 57.8588 | 57.0131 | 54 | 75.5333 | 83.9458 | 88.55 | 68.9 | 82.5 | 82.4 | 66.3 | 80.8 | 50.435 | 59.4343
70 | 1 | 1 | 1 | 1 | 1376.2712 | 1642.6539 | 985.6 | 985.6 | 519.5563 | 989.3858 | 1056.1584 | 706.5306 | 899.3513 | 997.267 | 823.1143 | 1260.3643 | 1398.2144 | 1536.7037 | 1085.8286 | 1242.6765 | 1368.9408 | 1037.85 | 1282.9469 | 752.3387 | 962.2216 | 84.8 | 103.9992 | 62.4 | 62.4 | 31.7714 | 59.9236 | 63.1852 | 44.5714 | 60.0647 | 60.2969 | 56.5714 | 77.3143 | 85.525 | 95.8612 | 75.4857 | 91.8571 | 86.4857 | 72.5 | 86.3571 | 54.3729 | 61.1094
80 | 1 | 1 | 1 | 1 | 1675.6148 | 1941.4847 | 1164.9 | 1164.9 | 604.2368 | 1154.233 | 1230.9394 | 845.7143 | 1080.2523 | 1196.5133 | 1019.56 | 1479.5688 | 1635.4532 | 1897.5422 | 1320.9655 | 1605.467 | 1646.3232 | 1290.6188 | 1566.6778 | 954.673 | 1157.1417 | 89.2 | 105.9992 | 63.6 | 63.6 | 32.05 | 60.6831 | 64.0371 | 46 | 61.7191 | 62.7598 | 58.5 | 78.65 | 86.7094 | 102.2536 | 81.175 | 98.875 | 92.525 | 77.5625 | 90.9375 | 57.8738 | 62.3657
90 | 1 | 1 | 1 | 1 | 1991.1111 | 2240.5748 | 1344.3556 | 1344.3556 | 688.9882 | 1319.1141 | 1405.769 | 985.0794 | 1261.6754 | 1395.9271 | 1218.2756 | 1698.95 | 1872.7501 | 2264.6271 | 1630.9137 | 1969.8595 | 1923.7318 | 1607.4444 | 1897.4444 | 1162.2482 | 1352.113 | 93.3333 | 107.5547 | 64.5333 | 64.5333 | 32.2667 | 61.2739 | 64.6996 | 47.1111 | 63.0058 | 64.6754 | 60 | 79.6889 | 87.6306 | 107.2254 | 88.3222 | 104.3333 | 102.2222 | 81.5 | 94.5 | 60.7767 | 63.3428
100 | 1 | 1 | 1 | 1 | 2322.7138 | 2539.8464 | 1523.92 | 1523.92 | 773.7894 | 1484.019 | 1580.6327 | 1124.5714 | 1443.4638 | 1595.4581 | 1417.248 | 1918.455 | 2110.0876 | 2631.795 | 1942.7724 | 2356.5766 | 2232.3512 | 1946.5 | 2236.5 | 1370.3084 | 1547.12 | 97.28 | 108.7991 | 65.28 | 65.28 | 32.44 | 61.7465 | 65.2297 | 48 | 64.0353 | 66.2078 | 61.2 | 80.52 | 88.3675 | 111.2029 | 94.49 | 108.7 | 110.4 | 85.2 | 97.35 | 63.099 | 64.1246
120 | 1 | 1 | 1 | 1 | 3034.1304 | 3138.7525 | 1883.2667 | 1883.2667 | 943.4912 | 1813.8763 | 1930.4282 | 1403.8095 | 1807.7714 | 1994.7547 | 1815.7067 | 2357.7125 | 2584.8438 | 3366.2969 | 2655.5979 | 3144.3138 | 3121.6349 | 2678.7818 | 2968.7818 | 1787.3987 | 1937.2054 | 104.8 | 110.6658 | 66.4 | 66.4 | 32.7 | 62.4554 | 66.0247 | 49.3333 | 65.5794 | 68.5065 | 63 | 82.1417 | 89.4729 | 117.1691 | 103.7417 | 115.25 | 122.6667 | 95.5 | 101.625 | 66.5825 | 65.2971
140 | 1 | 1 | 1 | 1 | 3809.726 | 3737.9697 | 2242.8 | 2242.8 | 1113.2782 | 2143.7744 | 2280.2821 | 1683.2653 | 2172.7054 | 2394.2522 | 2214.6057 | 2797.1821 | 3059.6697 | 4100.9411 | 3462.0124 | 3935.5547 | 4092.5442 | 3413.7415 | 3703.7415 | 2205.3203 | 2327.3522 | 112 | 111.9991 | 70.8 | 67.2 | 32.8857 | 62.9618 | 66.5926 | 50.2857 | 66.6823 | 70.1485 | 64.2857 | 89.1482 | 90.2625 | 121.4306 | 110.35 | 119.9286 | 132.9786 | 102.8571 | 104.6786 | 69.0707 | 66.1347
160 | 1 | 1 | 1 | 1 | 4649.4318 | 4337.3814 | 2768 | 2602.45 | 1283.1184 | 2473.698 | 2630.1726 | 1962.8571 | 2538.0309 | 2793.8754 | 2613.78 | 3236.7844 | 3534.5391 | 4835.6742 | 4269.3234 | 4728.9854 | 5071.7262 | 4148.7113 | 4438.7113 | 2623.7615 | 2717.5373 | 119 | 112.9991 | 77.2 | 67.8 | 33.025 | 63.3416 | 67.0185 | 51 | 67.5095 | 71.3799 | 65.4 | 97.7547 | 90.8547 | 124.6268 | 116.0563 | 123.4375 | 140.9812 | 108.375 | 108.375 | 70.9369 | 66.7628
180 | 1 | 1 | 1 | 1 | 5553.2099 | 4936.9227 | 3402 | 2962.1778 | 1452.9941 | 2803.6385 | 2980.0874 | 2242.5397 | 2903.6175 | 3193.5823 | 3013.1378 | 3676.475 | 4009.4375 | 5570.4667 | 5077.2319 | 5523.8759 | 6052.201 | 4883.6878 | 5173.6878 | 3042.5491 | 3107.7479 | 125.8667 | 113.7769 | 83.6 | 68.2667 | 33.1333 | 63.637 | 67.3498 | 51.5556 | 68.1529 | 72.3377 | 67.0222 | 104.4486 | 91.3153 | 127.1127 | 121.1611 | 127.5 | 147.2056 | 112.6667 | 112.6667 | 72.3883 | 67.2514
200 | 1 | 1 | 1 | 1 | 6521.0376 | 5536.5547 | 4100 | 3321.96 | 1622.8947 | 3133.591 | 3330.0192 | 2522.2857 | 3269.3867 | 3593.3478 | 3412.624 | 4116.2275 | 4484.3563 | 6305.3006 | 5885.5587 | 6319.7883 | 7033.5809 | 5618.6691 | 5908.6691 | 3461.5792 | 3497.9764 | 132.64 | 114.3991 | 90 | 68.64 | 33.22 | 63.8733 | 67.6148 | 52 | 68.6676 | 73.1039 | 68.32 | 109.8038 | 91.6838 | 129.1014 | 125.245 | 130.75 | 152.185 | 116.1 | 116.1 | 73.5495 | 67.6423
200.1 | 1 | 1 | 1 | 1 | 6526.0377 | 6540.0088 | 4103.6508 | 3323.759 | 2218.5136 | 3352.3385 | 3499.7 | 2893.2108 | 3453.0965 | 3697.1147 | 3561.0996 | 4118.4264 | 4486.7309 | 6308.9749 | 5889.6012 | 6323.7699 | 7038.4897 | 5622.344 | 5912.344 | 3463.6748 | 3499.9276 | 132.6737 | 134.4119 | 90.032 | 68.6417 | 44.9253 | 67.9157 | 70.722 | 59.0115 | 71.5125 | 74.8405 | 71.2544 | 109.8278 | 91.6854 | 129.1104 | 125.2634 | 130.7646 | 152.2074 | 116.1154 | 116.1154 | 73.5547 | 67.644
250 | 1 | 1 | 1 | 1 | 9220.7427 | 8597.8444 | 6125 | 4221.568 | 3098.0211 | 4531.2929 | 4716.0537 | 3978.3597 | 4699.5073 | 5006.8219 | 4870.4584 | 5962.527 | 5671.71 | 8142.5018 | 7907.547 | 8312.4306 | 9489.5648 | 7456.1352 | 7746.1352 | 4509.8334 | 4473.5977 | 149.312 | 140.5191 | 106 | 69.312 | 50.032 | 73.224 | 76.0689 | 64.6 | 77.1956 | 80.8624 | 77.992 | 119.443 | 92.347 | 132.6812 | 132.596 | 136.6 | 161.148 | 122.28 | 122.28 | 75.6396 | 69.3917
300 | 1 | 1 | 1 | 1 | 12320.56 | 10784.8963 | 8550 | 5121.3067 | 4104.2055 | 5837.5055 | 6059.7495 | 5190.6667 | 6073.6097 | 6444.1316 | 6307.5413 | 7880.3733 | 6859.1125 | 9979.8025 | 9930.5391 | 10307.5255 | 11947.7206 | 9293.6127 | 9583.6127 | 5558.6695 | 5449.2619 | 165.76 | 146.2657 | 122 | 69.76 | 55.11 | 78.4366 | 81.3074 | 70 | 82.6588 | 86.552 | 84.16 | 125.8692 | 92.7892 | 135.0676 | 137.4967 | 140.5 | 167.1233 | 126.4 | 126.4 | 77.033 | 70.8364
350 | 1 | 1 | 1 | 1 | 15820.4383 | 13097.1225 | 11375 | 6021.12 | 5235.4116 | 7268.7297 | 7528.4621 | 6528.0343 | 7572.8919 | 8006.4993 | 7869.7516 | 9818.945 | 8046.5429 | 11817.1602 | 11954.105 | 12304.0219 | 14407.1177 | 11131.0966 | 11421.0966 | 6607.8381 | 6424.9506 | 182.08 | 151.799 | 138 | 70.08 | 60.1657 | 83.5885 | 86.4778 | 75.2857 | 87.9897 | 92.0445 | 89.9943 | 130.4593 | 93.105 | 136.7723 | 140.9971 | 143.2857 | 171.3914 | 129.3429 | 129.3429 | 78.0283 | 71.8683
400 | 1 | 1 | 1 | 1 | 19720.3528 | 15534.414 | 14600 | 6920.98 | 6491.6306 | 8824.961 | 9122.1849 | 7990.439 | 9197.2848 | 9693.9029 | 9557.0404 | 11766.6238 | 9233.9906 | 13654.5534 | 13978.0294 | 14301.3941 | 16867.2905 | 12968.5845 | 13258.5845 | 7657.2146 | 7400.6546 | 198.32 | 157.199 | 154 | 70.32 | 65.2075 | 88.7025 | 91.6056 | 80.5 | 93.2379 | 97.414 | 95.62 | 133.9019 | 93.3419 | 138.0507 | 143.6225 | 145.375 | 174.5925 | 131.55 | 131.55 | 78.7747 | 72.6423
450 | 1 | 1 | 1 | 1 | 24020.2904 | 18096.7491 | 18225 | 7820.8711 | 7872.8579 | 10506.197 | 10840.9145 | 9577.8678 | 10946.7502 | 11506.3301 | 11369.3808 | 13720.3739 | 10421.45 | 15491.9704 | 16002.1928 | 16299.3503 | 19327.9804 | 14806.0751 | 15096.0751 | 8706.7296 | 8376.3688 | 214.5067 | 162.5101 | 170 | 70.5067 | 70.24 | 93.7911 | 96.7049 | 85.6667 | 98.4309 | 102.7013 | 101.1067 | 136.5794 | 93.5261 | 139.0451 | 145.6644 | 147 | 177.0822 | 133.2667 | 133.2667 | 79.3553 | 73.2443
500 | 1 | 1 | 1 | 1 | 28720.2433 | 20784.1146 | 22250 | 8720.784 | 9379.0907 | 12312.4361 | 12684.6486 | 11290.313 | 12821.2655 | 13443.7734 | 13306.7567 | 15678.374 | 11608.9175 | 17329.404 | 18026.5235 | 18297.7153 | 21789.0324 | 16643.5676 | 16933.5676 | 9756.3417 | 9352.0902 | 230.656 | 167.759 | 186 | 70.656 | 75.266 | 98.862 | 101.7845 | 90.8 | 103.5853 | 107.9312 | 106.496 | 138.7215 | 93.6735 | 139.8406 | 147.298 | 148.3 | 179.074 | 134.64 | 134.64 | 79.8198 | 73.7258
1 WHEEL-LINE REACTION ONTO INTERMEDIATE FLOORBEAM. WITH LRFR IMPACT & ASSOCIATED HALF-AXLE LANE LOADS.
Floorbeam Spacing | 1 | 2 | 3 | 4 | 5 | 6 | 7 | 8 | 9 | 10 | 11 | 12 | 13 | 14 | 15 | 16 | 17 | 18 | 19 | 20 | 21 | IM.V | IM.V
L | HL93 | FL120 | HS20 | HS20 TRUCK | SU2 | SU3 | SU4 | C3 | C4 | C5 | ST5 | CR1 | CR2 | CR3 | TT1 | TT2 | TT3 | TP17 | TP22 | WR1 | WR2 | axl | lane
5 | 22.88 | 35.4664 | 21.28 | 21.28 | 14.63 | 17.0674 | 16.579 | 14.63 | 17.0674 | 15.5158 | 14.364 | 20.1162 | 24.1395 | 21.5061 | 18.62 | 20.482 | 17.556 | 13.566 | 17.556 | 10.5336 | 19.9261 | 1.33 | 1
10 | 29.8 | 35.4664 | 21.28 | 21.28 | 14.63 | 23.1637 | 26.9428 | 14.63 | 23.1637 | 21.0579 | 19.152 | 28.3456 | 34.0147 | 33.7953 | 29.26 | 32.186 | 26.334 | 18.088 | 23.408 | 18.4338 | 28.0776 | 1.33 | 1
15 | 33.6167 | 38.422 | 23.0533 | 23.0533 | 15.694 | 29.0971 | 31.424 | 17.29 | 25.1958 | 25.1219 | 23.142 | 34.0813 | 39.8778 | 41.2433 | 32.8067 | 36.0873 | 29.526 | 24.1173 | 31.2107 | 21.0672 | 30.7948 | 1.33 | 1
20 | 36.325 | 48.7663 | 29.26 | 29.26 | 17.423 | 32.7953 | 35.2055 | 18.62 | 26.2118 | 27.1539 | 26.334 | 39.501 | 45.4611 | 48.0396 | 36.176 | 38.57 | 36.043 | 29.393 | 38.038 | 22.3839 | 32.1534 | 1.33 | 1
25 | 40.984 | 54.9729 | 32.984 | 32.984 | 18.4604 | 35.0143 | 37.4744 | 22.344 | 28.6748 | 31.4538 | 28.2492 | 43.3048 | 49.0038 | 52.1174 | 38.5168 | 41.762 | 43.2516 | 32.5584 | 42.1344 | 23.1739 | 33.5192 | 1.33 | 1
30 | 45.0667 | 59.1107 | 35.4667 | 35.4667 | 19.152 | 36.4936 | 38.987 | 24.8267 | 31.2107 | 35.0782 | 29.526 | 45.8407 | 51.3657 | 55.3014 | 40.0773 | 43.89 | 48.3455 | 35.0455 | 45.1313 | 24.3124 | 34.7356 | 1.33 | 1
35 | 48.44 | 62.0662 | 37.24 | 37.24 | 19.646 | 37.5502 | 40.0674 | 26.6 | 33.4613 | 37.667 | 31.046 | 47.652 | 53.0528 | 58.3737 | 41.192 | 46.246 | 51.984 | 38.76 | 48.64 | 27.4683 | 36.4945 | 1.33 | 1
40 | 51.37 | 64.2828 | 38.57 | 38.57 | 20.0165 | 38.3427 | 40.8777 | 27.93 | 35.3717 | 39.6086 | 33.516 | 49.0105 | 54.318 | 62.9691 | 42.6598 | 51.7037 | 54.7129 | 42.6764 | 52.0695 | 31.0173 | 38.4215 | 1.33 | 1
45 | 54.0044 | 66.0069 | 39.6044 | 39.6044 | 20.3047 | 38.959 | 41.508 | 28.9644 | 36.8575 | 41.1188 | 35.7031 | 50.0671 | 55.3021 | 66.8342 | 46.5352 | 56.8944 | 56.8353 | 47.2298 | 55.8009 | 33.7776 | 39.9202 | 1.33 | 1
50 | 56.432 | 67.3861 | 40.432 | 40.432 | 20.5352 | 39.4521 | 42.0122 | 29.792 | 38.0462 | 42.3269 | 37.4528 | 50.9124 | 56.0894 | 69.9262 | 50.3272 | 61.047 | 59.2382 | 51.6971 | 59.4111 | 35.9858 | 41.1192 | 1.33 | 1
60 | 60.8733 | 69.455 | 41.6733 | 41.6733 | 20.881 | 40.1918 | 42.7685 | 31.0333 | 39.8293 | 44.1391 | 40.0773 | 52.1803 | 57.2704 | 74.5644 | 58.3094 | 68.3398 | 67.8522 | 59.3734 | 65.8018 | 39.2982 | 42.9176 | 1.33 | 1
70 | 64.96 | 70.9328 | 42.56 | 42.56 | 21.128 | 40.7201 | 43.3087 | 31.92 | 41.1029 | 45.4335 | 41.952 | 53.086 | 58.1139 | 77.8773 | 65.3695 | 73.777 | 76.874 | 64.8565 | 70.3665 | 41.6641 | 44.2022 | 1.33 | 1
1 WHEEL-LINE REACTION ONTO INTERMEDIATE FLOORBEAM. WITH 0% IMPACT & ASSOCIATED HALF-AXLE LANE LOADS.
Floorbeam Spacing | 1 | 2 | 3 | 4 | 5 | 6 | 7 | 8 | 9 | 10 | 11 | 12 | 13 | 14 | 15 | 16 | 17 | 18 | 19 | 20 | 21 | IM.V | IM.V
L | HL93 | FL120 | HS20 | HS20 TRUCK | SU2 | SU3 | SU4 | C3 | C4 | C5 | ST5 | CR1 | CR2 | CR3 | TT1 | TT2 | TT3 | TP17 | TP22 | WR1 | WR2 | axl | lane
5 | 17.6 | 26.6665 | 16 | 16 | 11 | 12.8326 | 12.4654 | 11 | 12.8326 | 11.666 | 10.8 | 15.125 | 18.15 | 16.17 | 14 | 15.4 | 13.2 | 10.2 | 13.2 | 7.92 | 14.982 | 1 | 1
10 | 23.2 | 26.6665 | 16.2 | 16 | 11 | 17.4163 | 20.2577 | 11 | 17.4163 | 15.833 | 14.4 | 21.3125 | 25.575 | 25.41 | 22 | 24.2 | 19.8 | 13.6 | 17.6 | 13.86 | 21.111 | 1 | 1
15 | 26.4667 | 28.8887 | 17.8 | 17.3333 | 11.8 | 21.8775 | 23.6271 | 13 | 18.9442 | 18.8887 | 17.4 | 25.625 | 29.9833 | 31.01 | 24.6667 | 27.1333 | 22.2 | 18.1333 | 23.4667 | 15.84 | 23.154 | 1 | 1
20 | 28.9 | 36.6664 | 22 | 22 | 13.1 | 24.6581 | 26.4703 | 14 | 19.7081 | 20.4165 | 19.8 | 29.7 | 34.1812 | 36.12 | 27.2 | 29 | 27.1 | 22.1 | 28.6 | 16.83 | 24.1755 | 1 | 1
25 | 32.8 | 41.333 | 24.8 | 24.8 | 13.88 | 26.3265 | 28.1762 | 16.8 | 21.56 | 23.6495 | 21.24 | 32.56 | 36.845 | 39.186 | 28.96 | 31.4 | 32.52 | 24.48 | 31.68 | 17.424 | 25.2024 | 1 | 1
30 | 36.2667 | 44.4441 | 26.6667 | 26.6667 | 14.4 | 27.4388 | 29.3135 | 18.6667 | 23.4667 | 26.3746 | 22.2 | 34.4667 | 38.6208 | 41.58 | 30.1333 | 33 | 36.35 | 26.35 | 33.9333 | 18.28 | 26.117 | 1 | 1
35 | 39.2 | 46.6663 | 28 | 28 | 14.7714 | 28.2332 | 30.1259 | 20 | 25.1588 | 28.3211 | 23.3429 | 35.8286 | 39.8893 | 43.89 | 30.9714 | 34.7714 | 39.0857 | 29.1429 | 36.5714 | 20.6529 | 27.4395 | 1 | 1
40 | 41.8 | 48.3329 | 29 | 29 | 15.05 | 28.8291 | 30.7351 | 21 | 26.5952 | 29.7809 | 25.2 | 36.85 | 40.8406 | 47.3452 | 32.075 | 38.875 | 41.1375 | 32.0875 | 39.15 | 23.3212 | 28.8883 | 1 | 1
45 | 44.1778 | 49.6292 | 29.7778 | 29.7778 | 15.2667 | 29.2925 | 31.209 | 21.7778 | 27.7124 | 30.9164 | 26.8444 | 37.6444 | 41.5806 | 50.2512 | 34.9889 | 42.7778 | 42.7333 | 35.5111 | 41.9556 | 25.3967 | 30.0152 | 1 | 1
50 | 46.4 | 50.6663 | 30.4 | 30.4 | 15.44 | 29.6633 | 31.5881 | 22.4 | 28.6062 | 31.8247 | 28.16 | 38.28 | 42.1725 | 52.5761 | 37.84 | 45.9 | 44.54 | 38.87 | 44.67 | 27.057 | 30.9167 | 1 | 1
60 | 50.5333 | 52.2218 | 32.2 | 31.3333 | 15.7 | 30.2194 | 32.1568 | 23.3333 | 29.9468 | 33.1873 | 30.1333 | 39.2333 | 43.0604 | 56.0634 | 43.8417 | 51.3833 | 51.0167 | 44.6417 | 49.475 | 29.5475 | 32.2689 | 1 | 1
70 | 54.4 | 53.3329 | 35.4 | 32 | 15.8857 | 30.6166 | 32.5629 | 24 | 30.9044 | 34.1605 | 31.5429 | 39.9143 | 43.6946 | 58.5544 | 49.15 | 55.4714 | 57.8 | 48.7643 | 52.9071 | 31.3264 | 33.2348 | 1 | 1

## VEH
VEHICLE DESCRIPTIONS, 1 SPAN < 200ft. | [11 empty] | Header | Description
VEH | VEH | TRK | AXLE | AXLE | LANE | apply | apply | apply | apply | TYPE | TYPE | VEH No. | Vehicle number.
No. | NAME | No. | ft | kip | klf | +M ? | -M ? | +V ? | -V ? | No. | DESC. | VEH NAME | Vehicle name.
1 | HL93 | 1 | 0 | 25 | 0.64 | 1 | 1 | 1 | 1 | 1 | INVENTORY | TRK No. | Truck number. For example, the simple-span HL93 has two trucks: (1) truck & lane, and (2) tandem & lane.
1 | HL93 | 1 | 4 | 25 | 0 | 1 | 1 | 1 | 1 | 1 | INVENTORY | AXLE ft | Axle spacing in feet.
1 | HL93 | ** | ** | ** | ** | ** | ** | ** | ** | ** | ** | AXLE kip | Axle loading in kip.
1 | HL93 | 2 | 0 | 8 | 0.64 | 1 | 1 | 1 | 1 | 1 | INVENTORY | LANE klf | Lane loading in kips per foot, in the 1st row. Also, if L > 2nd row in ft., apply 3rd row in klf. The FL120, for example, applies 0.2klf to spans over 200ft.
1 | HL93 | 2 | 14 | 32 | 0 | 1 | 1 | 1 | 1 | 1 | INVENTORY | apply +M ? | Whether the truck applies positive moment? 0 = no, and 1 = yes. For example, the HL93 negative moment truck train does not apply positive moment.
1 | HL93 | 2 | 14 | 32 | 0 | 1 | 1 | 1 | 1 | 1 | INVENTORY | apply -M ? | Whether the truck applies negative moment? 0 = no, and 1 = yes. For example, the HS20 26kip and 0.64klf lane combination does not apply negative moment.
****** | ****** | ****** | ****** | ****** | ****** | ****** | ****** | ****** | ****** | ****** | ****** | apply +V ? | Whether the truck applies positive shear? 0 = no, and 1 = yes. For example, the HL93 negative moment truck train does not apply positive shear.
2 | FL120 | 1 | 0 | 13.3333 | 0 | 1 | 1 | 1 | 1 | 4 | PERMIT | apply -V ? | Whether the truck applies negative shear? 0 = no, and 1 = yes. For example, the HL93 negative moment truck train does not apply positive shear.
2 | FL120 | 1 | 14 | 53.3333 | 200 | 1 | 1 | 1 | 1 | 4 | PERMIT | TYPE No. | Vehicle type No., from program.
2 | FL120 | 1 | 14 | 53.3333 | 0.2 | 1 | 1 | 1 | 1 | 4 | PERMIT | TYPE DESC. | Vehicle type, from program: Here Inventory = Design Vehicl, Operating = Legal Vehicle, Permit = Permit Truck.
****** | ****** | ****** | ****** | ****** | ****** | ****** | ****** | ****** | ****** | ****** | ******
3 | HS20 | 1 | 0 | 8 | 0 | 1 | 1 | 1 | 1 | 1 | INVENTORY
3 | HS20 | 1 | 14 | 32 | 0 | 1 | 1 | 1 | 1 | 1 | INVENTORY
3 | HS20 | 1 | 14 | 32 | 0 | 1 | 1 | 1 | 1 | 1 | INVENTORY
3 | HS20 | ** | ** | ** | ** | ** | ** | ** | ** | ** | **
3 | HS20 | 2 | 0 | 18 | 0.64 | 1 | 1 | 0 | 0 | 1 | INVENTORY
3 | HS20 | 2 | 0 | 0 | 0 | 1 | 1 | 0 | 0 | 1 | INVENTORY
3 | HS20 | ** | ** | ** | ** | ** | ** | ** | ** | ** | **
3 | HS20 | 3 | 0 | 26 | 0.64 | 0 | 0 | 1 | 1 | 1 | INVENTORY
****** | ****** | ****** | ****** | ****** | ****** | ****** | ****** | ****** | ****** | ****** | ******
4 | HS20 TRK | 1 | 0 | 8 | 0 | 1 | 1 | 1 | 1 | 4 | PERMIT
4 | HS20 TRK | 1 | 14 | 32 | 0 | 1 | 1 | 1 | 1 | 4 | PERMIT
4 | HS20 TRK | 1 | 14 | 32 | 0 | 1 | 1 | 1 | 1 | 4 | PERMIT
****** | ****** | ****** | ****** | ****** | ****** | ****** | ****** | ****** | ****** | ****** | ******
5 | SU2 | 1 | 0 | 12 | 0 | 1 | 1 | 1 | 1 | 2 | OPERATING
5 | SU2 | 1 | 13 | 22 | 0 | 1 | 1 | 1 | 1 | 2 | OPERATING
****** | ****** | ****** | ****** | ****** | ****** | ****** | ****** | ****** | ****** | ****** | ******
6 | SU3 | 1 | 0 | 22 | 0 | 1 | 1 | 1 | 1 | 2 | OPERATING
6 | SU3 | 1 | 11 | 22 | 0 | 1 | 1 | 1 | 1 | 2 | OPERATING
6 | SU3 | 1 | 4.167 | 22 | 0 | 1 | 1 | 1 | 1 | 2 | OPERATING
****** | ****** | ****** | ****** | ****** | ****** | ****** | ****** | ****** | ****** | ****** | ******
7 | SU4 | 1 | 0 | 13.9 | 0 | 1 | 1 | 1 | 1 | 2 | OPERATING
7 | SU4 | 1 | 9.167 | 18.7 | 0 | 1 | 1 | 1 | 1 | 2 | OPERATING
7 | SU4 | 1 | 4.167 | 18.7 | 0 | 1 | 1 | 1 | 1 | 2 | OPERATING
7 | SU4 | 1 | 4.167 | 18.7 | 0 | 1 | 1 | 1 | 1 | 2 | OPERATING
****** | ****** | ****** | ****** | ****** | ****** | ****** | ****** | ****** | ****** | ****** | ******
8 | C3 | 1 | 0 | 12 | 0 | 1 | 1 | 1 | 1 | 2 | OPERATING
8 | C3 | 1 | 10 | 22 | 0 | 1 | 1 | 1 | 1 | 2 | OPERATING
8 | C3 | 1 | 20 | 22 | 0 | 1 | 1 | 1 | 1 | 2 | OPERATING
****** | ****** | ****** | ****** | ****** | ****** | ****** | ****** | ****** | ****** | ****** | ******
9 | C4 | 1 | 0 | 7.3 | 0 | 1 | 1 | 1 | 1 | 2 | OPERATING
9 | C4 | 1 | 10 | 22 | 0 | 1 | 1 | 1 | 1 | 2 | OPERATING
9 | C4 | 1 | 21.833 | 22 | 0 | 1 | 1 | 1 | 1 | 2 | OPERATING
9 | C4 | 1 | 4.167 | 22 | 0 | 1 | 1 | 1 | 1 | 2 | OPERATING
****** | ****** | ****** | ****** | ****** | ****** | ****** | ****** | ****** | ****** | ****** | ******
10 | C5 | 1 | 0 | 10 | 0 | 1 | 1 | 1 | 1 | 2 | OPERATING
10 | C5 | 1 | 10 | 20 | 0 | 1 | 1 | 1 | 1 | 2 | OPERATING
10 | C5 | 1 | 4.167 | 20 | 0 | 1 | 1 | 1 | 1 | 2 | OPERATING
10 | C5 | 1 | 17.667 | 15 | 0 | 1 | 1 | 1 | 1 | 2 | OPERATING
10 | C5 | 1 | 4.167 | 15 | 0 | 1 | 1 | 1 | 1 | 2 | OPERATING
****** | ****** | ****** | ****** | ****** | ****** | ****** | ****** | ****** | ****** | ****** | ******
11 | ST5 | 1 | 0 | 8 | 0 | 1 | 1 | 1 | 1 | 2 | OPERATING
11 | ST5 | 1 | 27 | 18 | 0 | 1 | 1 | 1 | 1 | 2 | OPERATING
11 | ST5 | 1 | 4 | 18 | 0 | 1 | 1 | 1 | 1 | 2 | OPERATING
11 | ST5 | 1 | 12 | 18 | 0 | 1 | 1 | 1 | 1 | 2 | OPERATING
11 | ST5 | 1 | 24 | 18 | 0 | 1 | 1 | 1 | 1 | 2 | OPERATING
****** | ****** | ****** | ****** | ****** | ****** | ****** | ****** | ****** | ****** | ****** | ******
12 | CRN1 | 1 | 0 | 27.5 | 0 | 1 | 1 | 1 | 1 | 3 | PERMIT
12 | CRN1 | 1 | 4.5 | 27.5 | 0 | 1 | 1 | 1 | 1 | 3 | PERMIT
12 | CRN1 | 1 | 10.5 | 15 | 0 | 1 | 1 | 1 | 1 | 3 | PERMIT
12 | CRN1 | 1 | 100 | 22 | 0 | 1 | 1 | 1 | 1 | 3 | PERMIT
12 | CRN1 | 1 | 4 | 22 | 0 | 1 | 1 | 1 | 1 | 3 | PERMIT
12 | CRN1 | 1 | 9 | 22 | 0 | 1 | 1 | 1 | 1 | 3 | PERMIT
12 | CRN1 | 1 | 4 | 22 | 0 | 1 | 1 | 1 | 1 | 3 | PERMIT
****** | ****** | ****** | ****** | ****** | ****** | ****** | ****** | ****** | ****** | ****** | ******
13 | CRN2 | 1 | 0 | 14.5 | 0 | 1 | 1 | 1 | 1 | 3 | PERMIT
13 | CRN2 | 1 | 4.5 | 14.5 | 0 | 1 | 1 | 1 | 1 | 3 | PERMIT
13 | CRN2 | 1 | 11 | 33 | 0 | 1 | 1 | 1 | 1 | 3 | PERMIT
13 | CRN2 | 1 | 4.5 | 33 | 0 | 1 | 1 | 1 | 1 | 3 | PERMIT
****** | ****** | ****** | ****** | ****** | ****** | ****** | ****** | ****** | ****** | ****** | ******
14 | CRN3 | 1 | 0 | 19.425 | 0 | 1 | 1 | 1 | 1 | 3 | PERMIT
14 | CRN3 | 1 | 8.5 | 19.95 | 0 | 1 | 1 | 1 | 1 | 3 | PERMIT
14 | CRN3 | 1 | 5 | 19.95 | 0 | 1 | 1 | 1 | 1 | 3 | PERMIT
14 | CRN3 | 1 | 8 | 21 | 0 | 1 | 1 | 1 | 1 | 3 | PERMIT
14 | CRN3 | 1 | 5 | 21 | 0 | 1 | 1 | 1 | 1 | 3 | PERMIT
14 | CRN3 | 1 | 15 | 16.275 | 0 | 1 | 1 | 1 | 1 | 3 | PERMIT
14 | CRN3 | 1 | 4.5 | 16.275 | 0 | 1 | 1 | 1 | 1 | 3 | PERMIT
14 | CRN3 | 1 | 8 | 13.125 | 0 | 1 | 1 | 1 | 1 | 3 | PERMIT
14 | CRN3 | ** | ** | ** | ** | ** | ** | ** | ** | ** | **
14 | CRN3 | 2 | 0 | 16.8 | 0 | 1 | 1 | 1 | 1 | 3 | PERMIT
14 | CRN3 | 2 | 4 | 16.8 | 0 | 1 | 1 | 1 | 1 | 3 | PERMIT
14 | CRN3 | 2 | 8 | 23.1 | 0 | 1 | 1 | 1 | 1 | 3 | PERMIT
14 | CRN3 | 2 | 4 | 23.1 | 0 | 1 | 1 | 1 | 1 | 3 | PERMIT
14 | CRN3 | 2 | 4 | 23.1 | 0 | 1 | 1 | 1 | 1 | 3 | PERMIT
14 | CRN3 | 2 | 20 | 10.5 | 0 | 1 | 1 | 1 | 1 | 3 | PERMIT
14 | CRN3 | 2 | 10 | 10.5 | 0 | 1 | 1 | 1 | 1 | 3 | PERMIT
14 | CRN3 | 2 | 10 | 7.35 | 0 | 1 | 1 | 1 | 1 | 3 | PERMIT
****** | ****** | ****** | ****** | ****** | ****** | ****** | ****** | ****** | ****** | ****** | ******
15 | TTT1 | 1 | 0 | 12 | 0 | 1 | 1 | 1 | 1 | 3 | PERMIT
15 | TTT1 | 1 | 12 | 20 | 0 | 1 | 1 | 1 | 1 | 3 | PERMIT
15 | TTT1 | 1 | 4 | 20 | 0 | 1 | 1 | 1 | 1 | 3 | PERMIT
15 | TTT1 | 1 | 4 | 20 | 0 | 1 | 1 | 1 | 1 | 3 | PERMIT
15 | TTT1 | 1 | 34 | 19 | 0 | 1 | 1 | 1 | 1 | 3 | PERMIT
15 | TTT1 | 1 | 4 | 18 | 0 | 1 | 1 | 1 | 1 | 3 | PERMIT
15 | TTT1 | 1 | 4 | 18 | 0 | 1 | 1 | 1 | 1 | 3 | PERMIT
15 | TTT1 | 1 | 27 | 20 | 0 | 1 | 1 | 1 | 1 | 3 | PERMIT
15 | TTT1 | 1 | 6 | 15 | 0 | 1 | 1 | 1 | 1 | 3 | PERMIT
****** | ****** | ****** | ****** | ****** | ****** | ****** | ****** | ****** | ****** | ****** | ******
16 | TTT2 | 1 | 0 | 12 | 0 | 1 | 1 | 1 | 1 | 3 | PERMIT
16 | TTT2 | 1 | 15 | 22 | 0 | 1 | 1 | 1 | 1 | 3 | PERMIT
16 | TTT2 | 1 | 4 | 22 | 0 | 1 | 1 | 1 | 1 | 3 | PERMIT
16 | TTT2 | 1 | 4 | 22 | 0 | 1 | 1 | 1 | 1 | 3 | PERMIT
16 | TTT2 | 1 | 29 | 22 | 0 | 1 | 1 | 1 | 1 | 3 | PERMIT
16 | TTT2 | 1 | 4 | 22 | 0 | 1 | 1 | 1 | 1 | 3 | PERMIT
16 | TTT2 | 1 | 4 | 22 | 0 | 1 | 1 | 1 | 1 | 3 | PERMIT
16 | TTT2 | 1 | 15 | 16 | 0 | 1 | 1 | 1 | 1 | 3 | PERMIT
****** | ****** | ****** | ****** | ****** | ****** | ****** | ****** | ****** | ****** | ****** | ******
17 | TTT3 | 1 | 0 | 13 | 0 | 1 | 1 | 1 | 1 | 3 | PERMIT
17 | TTT3 | 1 | 13 | 18 | 0 | 1 | 1 | 1 | 1 | 3 | PERMIT
17 | TTT3 | 1 | 4 | 18 | 0 | 1 | 1 | 1 | 1 | 3 | PERMIT
17 | TTT3 | 1 | 4 | 18 | 0 | 1 | 1 | 1 | 1 | 3 | PERMIT
17 | TTT3 | 1 | 13 | 22 | 0 | 1 | 1 | 1 | 1 | 3 | PERMIT
17 | TTT3 | 1 | 4 | 22 | 0 | 1 | 1 | 1 | 1 | 3 | PERMIT
17 | TTT3 | 1 | 36 | 22 | 0 | 1 | 1 | 1 | 1 | 3 | PERMIT
17 | TTT3 | 1 | 4 | 22 | 0 | 1 | 1 | 1 | 1 | 3 | PERMIT
17 | TTT3 | 1 | 13 | 21 | 0 | 1 | 1 | 1 | 1 | 3 | PERMIT
17 | TTT3 | 1 | 4 | 21 | 0 | 1 | 1 | 1 | 1 | 3 | PERMIT
****** | ****** | ****** | ****** | ****** | ****** | ****** | ****** | ****** | ****** | ****** | ******
18 | TP17 | 1 | 0 | 11 | 0 | 1 | 1 | 1 | 1 | 4 | PERMIT
18 | TP17 | 1 | 16 | 17 | 0 | 1 | 1 | 1 | 1 | 4 | PERMIT
18 | TP17 | 1 | 4 | 17 | 0 | 1 | 1 | 1 | 1 | 4 | PERMIT
18 | TP17 | 1 | 25 | 17 | 0 | 1 | 1 | 1 | 1 | 4 | PERMIT
18 | TP17 | 1 | 4 | 17 | 0 | 1 | 1 | 1 | 1 | 4 | PERMIT
18 | TP17 | 1 | 10 | 17 | 0 | 1 | 1 | 1 | 1 | 4 | PERMIT
18 | TP17 | 1 | 4 | 17 | 0 | 1 | 1 | 1 | 1 | 4 | PERMIT
18 | TP17 | 1 | 25 | 17 | 0 | 1 | 1 | 1 | 1 | 4 | PERMIT
18 | TP17 | 1 | 4 | 17 | 0 | 1 | 1 | 1 | 1 | 4 | PERMIT
****** | ****** | ****** | ****** | ****** | ****** | ****** | ****** | ****** | ****** | ****** | ******
19 | TP22 | 1 | 0 | 11 | 0 | 1 | 1 | 1 | 1 | 4 | PERMIT
19 | TP22 | 1 | 16 | 12 | 0 | 1 | 1 | 1 | 1 | 4 | PERMIT
19 | TP22 | 1 | 4 | 12 | 0 | 1 | 1 | 1 | 1 | 4 | PERMIT
19 | TP22 | 1 | 25 | 22 | 0 | 1 | 1 | 1 | 1 | 4 | PERMIT
19 | TP22 | 1 | 4 | 22 | 0 | 1 | 1 | 1 | 1 | 4 | PERMIT
19 | TP22 | 1 | 10 | 22 | 0 | 1 | 1 | 1 | 1 | 4 | PERMIT
19 | TP22 | 1 | 4 | 22 | 0 | 1 | 1 | 1 | 1 | 4 | PERMIT
19 | TP22 | 1 | 25 | 12 | 0 | 1 | 1 | 1 | 1 | 4 | PERMIT
19 | TP22 | 1 | 4 | 12 | 0 | 1 | 1 | 1 | 1 | 4 | PERMIT
****** | ****** | ****** | ****** | ****** | ****** | ****** | ****** | ****** | ****** | ****** | ******
20 | WR1 | 1 | 0 | 6 | 0 | 1 | 1 | 1 | 1 | 4 | PERMIT
20 | WR1 | 1 | 22 | 13.2 | 0 | 1 | 1 | 1 | 1 | 4 | PERMIT
20 | WR1 | 1 | 4.5 | 13.2 | 0 | 1 | 1 | 1 | 1 | 4 | PERMIT
20 | WR1 | 1 | 4.5 | 13.2 | 0 | 1 | 1 | 1 | 1 | 4 | PERMIT
20 | WR1 | 1 | 25 | 13.2 | 0 | 1 | 1 | 1 | 1 | 4 | PERMIT
20 | WR1 | 1 | 4.5 | 12.6 | 0 | 1 | 1 | 1 | 1 | 4 | PERMIT
20 | WR1 | 1 | 4.5 | 12.6 | 0 | 1 | 1 | 1 | 1 | 4 | PERMIT
****** | ****** | ****** | ****** | ****** | ****** | ****** | ****** | ****** | ****** | ****** | ******
21 | WR2 | 1 | 0 | 6.9 | 0 | 1 | 1 | 1 | 1 | 4 | PERMIT
21 | WR2 | 1 | 22 | 27.24 | 0 | 1 | 1 | 1 | 1 | 4 | PERMIT
21 | WR2 | 1 | 4.5 | 27.24 | 0 | 1 | 1 | 1 | 1 | 4 | PERMIT
21 | WR2 | 1 | 30.33 | 16.68 | 0 | 1 | 1 | 1 | 1 | 4 | PERMIT
****** | ****** | ****** | ****** | ****** | ****** | ****** | ****** | ****** | ****** | ****** | ******
VEHICLE DESCRIPTIONS, 2 SPANS 250ft-250ft. LEGAL LOADS PER LRFR.
VEH | VEH | TRK | AXLE | AXLE | LANE | apply | apply | apply | apply | TYPE | TYPE
No. | NAME | No. | ft | kip | klf | +M ? | -M ? | +V ? | -V ? | No. | DESC.
1 | HL93 | 1 | 0 | 25 | 0.64 | 1 | 1 | 1 | 1 | 1 | INVENTORY
1 | HL93 | 1 | 4 | 25 | 0 | 1 | 1 | 1 | 1 | 1 | INVENTORY
1 | HL93 | ** | ** | ** | ** | ** | ** | ** | ** | ** | **
1 | HL93 | 2 | 0 | 8 | 0.64 | 1 | 1 | 1 | 1 | 1 | INVENTORY
1 | HL93 | 2 | 14 | 32 | 0 | 1 | 1 | 1 | 1 | 1 | INVENTORY
1 | HL93 | 2 | 14 | 32 | 0 | 1 | 1 | 1 | 1 | 1 | INVENTORY
1 | HL93 | ** | ** | ** | ** | ** | ** | ** | ** | ** | **
1 | HL93 | 3 | 0 | 8 | 0.64 | 1 | 1 | 1 | 1 | 1 | INVENTORY
1 | HL93 | 3 | 14 | 32 | 0 | 1 | 1 | 1 | 1 | 1 | INVENTORY
1 | HL93 | 3 | 16.6667 | 32 | 0 | 1 | 1 | 1 | 1 | 1 | INVENTORY
1 | HL93 | ** | ** | ** | ** | ** | ** | ** | ** | ** | **
1 | HL93 | 4 | 0 | 8 | 0.64 | 1 | 1 | 1 | 1 | 1 | INVENTORY
1 | HL93 | 4 | 14 | 32 | 0 | 1 | 1 | 1 | 1 | 1 | INVENTORY
1 | HL93 | 4 | 19.3333 | 32 | 0 | 1 | 1 | 1 | 1 | 1 | INVENTORY
1 | HL93 | ** | ** | ** | ** | ** | ** | ** | ** | ** | **
1 | HL93 | 5 | 0 | 8 | 0.64 | 1 | 1 | 1 | 1 | 1 | INVENTORY
1 | HL93 | 5 | 14 | 32 | 0 | 1 | 1 | 1 | 1 | 1 | INVENTORY
1 | HL93 | 5 | 22 | 32 | 0 | 1 | 1 | 1 | 1 | 1 | INVENTORY
1 | HL93 | ** | ** | ** | ** | ** | ** | ** | ** | ** | **
1 | HL93 | 6 | 0 | 8 | 0.64 | 1 | 1 | 1 | 1 | 1 | INVENTORY
1 | HL93 | 6 | 14 | 32 | 0 | 1 | 1 | 1 | 1 | 1 | INVENTORY
1 | HL93 | 6 | 24.6667 | 32 | 0 | 1 | 1 | 1 | 1 | 1 | INVENTORY
1 | HL93 | ** | ** | ** | ** | ** | ** | ** | ** | ** | **
1 | HL93 | 7 | 0 | 8 | 0.64 | 1 | 1 | 1 | 1 | 1 | INVENTORY
1 | HL93 | 7 | 14 | 32 | 0 | 1 | 1 | 1 | 1 | 1 | INVENTORY
1 | HL93 | 7 | 27.3333 | 32 | 0 | 1 | 1 | 1 | 1 | 1 | INVENTORY
1 | HL93 | ** | ** | ** | ** | ** | ** | ** | ** | ** | **
1 | HL93 | 8 | 0 | 8 | 0.64 | 1 | 1 | 1 | 1 | 1 | INVENTORY
1 | HL93 | 8 | 14 | 32 | 0 | 1 | 1 | 1 | 1 | 1 | INVENTORY
1 | HL93 | 8 | 30 | 32 | 0 | 1 | 1 | 1 | 1 | 1 | INVENTORY
1 | HL93 | ** | ** | ** | ** | ** | ** | ** | ** | ** | **
1 | HL93 | 9 | 0 | 7.2 | 0.576 | 0 | 1 | 0 | 0 | 1 | INVENTORY
1 | HL93 | 9 | 14 | 28.8 | 0 | 0 | 1 | 0 | 0 | 1 | INVENTORY
1 | HL93 | 9 | 14 | 28.8 | 0 | 0 | 1 | 0 | 0 | 1 | INVENTORY
1 | HL93 | 9 | 154.8 | 7.2 | 0 | 0 | 1 | 0 | 0 | 1 | INVENTORY
1 | HL93 | 9 | 14 | 28.8 | 0 | 0 | 1 | 0 | 0 | 1 | INVENTORY
1 | HL93 | 9 | 14 | 28.8 | 0 | 0 | 1 | 0 | 0 | 1 | INVENTORY
1 | HL93 | ** | ** | ** | ** | ** | ** | ** | ** | ** | **
1 | HL93 | 10 | 0 | 7.2 | 0.576 | 0 | 1 | 0 | 0 | 1 | INVENTORY
1 | HL93 | 10 | 14 | 28.8 | 0 | 0 | 1 | 0 | 0 | 1 | INVENTORY
1 | HL93 | 10 | 14 | 28.8 | 0 | 0 | 1 | 0 | 0 | 1 | INVENTORY
1 | HL93 | 10 | 166.2667 | 7.2 | 0 | 0 | 1 | 0 | 0 | 1 | INVENTORY
1 | HL93 | 10 | 14 | 28.8 | 0 | 0 | 1 | 0 | 0 | 1 | INVENTORY
1 | HL93 | 10 | 14 | 28.8 | 0 | 0 | 1 | 0 | 0 | 1 | INVENTORY
1 | HL93 | ** | ** | ** | ** | ** | ** | ** | ** | ** | **
1 | HL93 | 11 | 0 | 7.2 | 0.576 | 0 | 1 | 0 | 0 | 1 | INVENTORY
1 | HL93 | 11 | 14 | 28.8 | 0 | 0 | 1 | 0 | 0 | 1 | INVENTORY
1 | HL93 | 11 | 14 | 28.8 | 0 | 0 | 1 | 0 | 0 | 1 | INVENTORY
1 | HL93 | 11 | 177.7333 | 7.2 | 0 | 0 | 1 | 0 | 0 | 1 | INVENTORY
1 | HL93 | 11 | 14 | 28.8 | 0 | 0 | 1 | 0 | 0 | 1 | INVENTORY
1 | HL93 | 11 | 14 | 28.8 | 0 | 0 | 1 | 0 | 0 | 1 | INVENTORY
1 | HL93 | ** | ** | ** | ** | ** | ** | ** | ** | ** | **
1 | HL93 | 12 | 0 | 7.2 | 0.576 | 0 | 1 | 0 | 0 | 1 | INVENTORY
1 | HL93 | 12 | 14 | 28.8 | 0 | 0 | 1 | 0 | 0 | 1 | INVENTORY
1 | HL93 | 12 | 14 | 28.8 | 0 | 0 | 1 | 0 | 0 | 1 | INVENTORY
1 | HL93 | 12 | 189.2 | 7.2 | 0 | 0 | 1 | 0 | 0 | 1 | INVENTORY
1 | HL93 | 12 | 14 | 28.8 | 0 | 0 | 1 | 0 | 0 | 1 | INVENTORY
1 | HL93 | 12 | 14 | 28.8 | 0 | 0 | 1 | 0 | 0 | 1 | INVENTORY
****** | ****** | ****** | ****** | ****** | ****** | ****** | ****** | ****** | ****** | ****** | ******
2 | FL120 | 1 | 0 | 13.3333 | 0 | 1 | 1 | 1 | 1 | 4 | PERMIT
2 | FL120 | 1 | 14 | 53.3333 | 200 | 1 | 1 | 1 | 1 | 4 | PERMIT
2 | FL120 | 1 | 14 | 53.3333 | 0.2 | 1 | 1 | 1 | 1 | 4 | PERMIT
****** | ****** | ****** | ****** | ****** | ****** | ****** | ****** | ****** | ****** | ****** | ******
3 | HS20 | 1 | 0 | 8 | 0 | 1 | 1 | 1 | 1 | 1 | INVENTORY
3 | HS20 | 1 | 14 | 32 | 0 | 1 | 1 | 1 | 1 | 1 | INVENTORY
3 | HS20 | 1 | 14 | 32 | 0 | 1 | 1 | 1 | 1 | 1 | INVENTORY
3 | HS20 | ** | ** | ** | ** | ** | ** | ** | ** | ** | **
3 | HS20 | 2 | 0 | 8 | 0 | 1 | 1 | 1 | 1 | 1 | INVENTORY
3 | HS20 | 2 | 14 | 32 | 0 | 1 | 1 | 1 | 1 | 1 | INVENTORY
3 | HS20 | 2 | 16.6667 | 32 | 0 | 1 | 1 | 1 | 1 | 1 | INVENTORY
3 | HS20 | ** | ** | ** | ** | ** | ** | ** | ** | ** | **
3 | HS20 | 3 | 0 | 8 | 0 | 1 | 1 | 1 | 1 | 1 | INVENTORY
3 | HS20 | 3 | 14 | 32 | 0 | 1 | 1 | 1 | 1 | 1 | INVENTORY
3 | HS20 | 3 | 19.3333 | 32 | 0 | 1 | 1 | 1 | 1 | 1 | INVENTORY
3 | HS20 | ** | ** | ** | ** | ** | ** | ** | ** | ** | **
3 | HS20 | 4 | 0 | 8 | 0 | 1 | 1 | 1 | 1 | 1 | INVENTORY
3 | HS20 | 4 | 14 | 32 | 0 | 1 | 1 | 1 | 1 | 1 | INVENTORY
3 | HS20 | 4 | 22 | 32 | 0 | 1 | 1 | 1 | 1 | 1 | INVENTORY
3 | HS20 | ** | ** | ** | ** | ** | ** | ** | ** | ** | **
3 | HS20 | 5 | 0 | 8 | 0 | 1 | 1 | 1 | 1 | 1 | INVENTORY
3 | HS20 | 5 | 14 | 32 | 0 | 1 | 1 | 1 | 1 | 1 | INVENTORY
3 | HS20 | 5 | 24.6667 | 32 | 0 | 1 | 1 | 1 | 1 | 1 | INVENTORY
3 | HS20 | ** | ** | ** | ** | ** | ** | ** | ** | ** | **
3 | HS20 | 6 | 0 | 8 | 0 | 1 | 1 | 1 | 1 | 1 | INVENTORY
3 | HS20 | 6 | 14 | 32 | 0 | 1 | 1 | 1 | 1 | 1 | INVENTORY
3 | HS20 | 6 | 27.3333 | 32 | 0 | 1 | 1 | 1 | 1 | 1 | INVENTORY
3 | HS20 | ** | ** | ** | ** | ** | ** | ** | ** | ** | **
3 | HS20 | 7 | 0 | 8 | 0 | 1 | 1 | 1 | 1 | 1 | INVENTORY
3 | HS20 | 7 | 14 | 32 | 0 | 1 | 1 | 1 | 1 | 1 | INVENTORY
3 | HS20 | 7 | 30 | 32 | 0 | 1 | 1 | 1 | 1 | 1 | INVENTORY
3 | HS20 | ** | ** | ** | ** | ** | ** | ** | ** | ** | **
3 | HS20 | 8 | 0 | 18 | 0.64 | 1 | 1 | 0 | 0 | 1 | INVENTORY
3 | HS20 | 8 | 0 | 0 | 0 | 1 | 1 | 0 | 0 | 1 | INVENTORY
3 | HS20 | ** | ** | ** | ** | ** | ** | ** | ** | ** | **
3 | HS20 | 9 | 0 | 18 | 0.64 | 0 | 1 | 0 | 0 | 1 | INVENTORY
3 | HS20 | 9 | 180 | 18 | 0 | 0 | 1 | 0 | 0 | 1 | INVENTORY
3 | HS20 | ** | ** | ** | ** | ** | ** | ** | ** | ** | **
3 | HS20 | 10 | 0 | 18 | 0.64 | 0 | 1 | 0 | 0 | 1 | INVENTORY
3 | HS20 | 10 | 186.6667 | 18 | 0 | 0 | 1 | 0 | 0 | 1 | INVENTORY
3 | HS20 | ** | ** | ** | ** | ** | ** | ** | ** | ** | **
3 | HS20 | 11 | 0 | 18 | 0.64 | 0 | 1 | 0 | 0 | 1 | INVENTORY
3 | HS20 | 11 | 193.3333 | 18 | 0 | 0 | 1 | 0 | 0 | 1 | INVENTORY
3 | HS20 | ** | ** | ** | ** | ** | ** | ** | ** | ** | **
3 | HS20 | 12 | 0 | 18 | 0.64 | 0 | 1 | 0 | 0 | 1 | INVENTORY
3 | HS20 | 12 | 200 | 18 | 0 | 0 | 1 | 0 | 0 | 1 | INVENTORY
3 | HS20 | ** | ** | ** | ** | ** | ** | ** | ** | ** | **
3 | HS20 | 13 | 0 | 18 | 0.64 | 0 | 1 | 0 | 0 | 1 | INVENTORY
3 | HS20 | 13 | 206.6667 | 18 | 0 | 0 | 1 | 0 | 0 | 1 | INVENTORY
3 | HS20 | ** | ** | ** | ** | ** | ** | ** | ** | ** | **
3 | HS20 | 14 | 0 | 18 | 0.64 | 0 | 1 | 0 | 0 | 1 | INVENTORY
3 | HS20 | 14 | 213.3333 | 18 | 0 | 0 | 1 | 0 | 0 | 1 | INVENTORY
3 | HS20 | ** | ** | ** | ** | ** | ** | ** | ** | ** | **
3 | HS20 | 15 | 0 | 18 | 0.64 | 0 | 1 | 0 | 0 | 1 | INVENTORY
3 | HS20 | 15 | 220 | 18 | 0 | 0 | 1 | 0 | 0 | 1 | INVENTORY
3 | HS20 | ** | ** | ** | ** | ** | ** | ** | ** | ** | **
3 | HS20 | 16 | 0 | 26 | 0.64 | 0 | 0 | 1 | 1 | 1 | INVENTORY
****** | ****** | ****** | ****** | ****** | ****** | ****** | ****** | ****** | ****** | ****** | ******
4 | HS20 TRK | 1 | 0 | 8 | 0 | 1 | 1 | 1 | 1 | 4 | PERMIT
4 | HS20 TRK | 1 | 14 | 32 | 0 | 1 | 1 | 1 | 1 | 4 | PERMIT
4 | HS20 TRK | 1 | 14 | 32 | 0 | 1 | 1 | 1 | 1 | 4 | PERMIT
****** | ****** | ****** | ****** | ****** | ****** | ****** | ****** | ****** | ****** | ****** | ******
5 | SU2 | 1 | 0 | 12 | 0 | 1 | 1 | 1 | 1 | 2 | OPERATING
5 | SU2 | 1 | 13 | 22 | 0 | 1 | 1 | 1 | 1 | 2 | OPERATING
5 | SU2 | ** | ** | ** | ** | ** | ** | ** | ** | ** | **
5 | SU2 | 2 | 0 | 9 | 0.2 | 0 | 1 | 0 | 0 | 2 | OPERATING
5 | SU2 | 2 | 13 | 16.5 | 0 | 0 | 1 | 0 | 0 | 2 | OPERATING
5 | SU2 | 2 | 30 | 9 | 0 | 0 | 1 | 0 | 0 | 2 | OPERATING
5 | SU2 | 2 | 13 | 16.5 | 0 | 0 | 1 | 0 | 0 | 2 | OPERATING
5 | SU2 | ** | ** | ** | ** | ** | ** | ** | ** | ** | **
5 | SU2 | 3 | 0 | 9 | 0.2 | 1 | 1 | 1 | 1 | 2 | OPERATING
5 | SU2 | 3 | 13 | 16.5 | 0 | 1 | 1 | 1 | 1 | 2 | OPERATING
****** | ****** | ****** | ****** | ****** | ****** | ****** | ****** | ****** | ****** | ****** | ******
6 | SU3 | 1 | 0 | 22 | 0 | 1 | 1 | 1 | 1 | 2 | OPERATING
6 | SU3 | 1 | 11 | 22 | 0 | 1 | 1 | 1 | 1 | 2 | OPERATING
6 | SU3 | 1 | 4.167 | 22 | 0 | 1 | 1 | 1 | 1 | 2 | OPERATING
6 | SU3 | ** | ** | ** | ** | ** | ** | ** | ** | ** | **
6 | SU3 | 2 | 0 | 16.5 | 0.2 | 0 | 1 | 0 | 0 | 2 | OPERATING
6 | SU3 | 2 | 11 | 16.5 | 0 | 0 | 1 | 0 | 0 | 2 | OPERATING
6 | SU3 | 2 | 4.167 | 16.5 | 0 | 0 | 1 | 0 | 0 | 2 | OPERATING
6 | SU3 | 2 | 30 | 16.5 | 0 | 0 | 1 | 0 | 0 | 2 | OPERATING
6 | SU3 | 2 | 11 | 16.5 | 0 | 0 | 1 | 0 | 0 | 2 | OPERATING
6 | SU3 | 2 | 4.167 | 16.5 | 0 | 0 | 1 | 0 | 0 | 2 | OPERATING
6 | SU3 | ** | ** | ** | ** | ** | ** | ** | ** | ** | **
6 | SU3 | 3 | 0 | 16.5 | 0.2 | 1 | 1 | 1 | 1 | 2 | OPERATING
6 | SU3 | 3 | 11 | 16.5 | 0 | 1 | 1 | 1 | 1 | 2 | OPERATING
6 | SU3 | 3 | 4.167 | 16.5 | 0 | 1 | 1 | 1 | 1 | 2 | OPERATING
****** | ****** | ****** | ****** | ****** | ****** | ****** | ****** | ****** | ****** | ****** | ******
7 | SU4 | 1 | 0 | 13.9 | 0 | 1 | 1 | 1 | 1 | 2 | OPERATING
7 | SU4 | 1 | 9.167 | 18.7 | 0 | 1 | 1 | 1 | 1 | 2 | OPERATING
7 | SU4 | 1 | 4.167 | 18.7 | 0 | 1 | 1 | 1 | 1 | 2 | OPERATING
7 | SU4 | 1 | 4.167 | 18.7 | 0 | 1 | 1 | 1 | 1 | 2 | OPERATING
7 | SU4 | ** | ** | ** | ** | ** | ** | ** | ** | ** | **
7 | SU4 | 2 | 0 | 10.425 | 0.2 | 0 | 1 | 0 | 0 | 2 | OPERATING
7 | SU4 | 2 | 9.167 | 14.025 | 0 | 0 | 1 | 0 | 0 | 2 | OPERATING
7 | SU4 | 2 | 4.167 | 14.025 | 0 | 0 | 1 | 0 | 0 | 2 | OPERATING
7 | SU4 | 2 | 4.167 | 14.025 | 0 | 0 | 1 | 0 | 0 | 2 | OPERATING
7 | SU4 | 2 | 30 | 10.425 | 0 | 0 | 1 | 0 | 0 | 2 | OPERATING
7 | SU4 | 2 | 9.167 | 14.025 | 0 | 0 | 1 | 0 | 0 | 2 | OPERATING
7 | SU4 | 2 | 4.167 | 14.025 | 0 | 0 | 1 | 0 | 0 | 2 | OPERATING
7 | SU4 | 2 | 4.167 | 14.025 | 0 | 0 | 1 | 0 | 0 | 2 | OPERATING
7 | SU4 | ** | ** | ** | ** | ** | ** | ** | ** | ** | **
7 | SU4 | 3 | 0 | 10.425 | 0.2 | 1 | 1 | 1 | 1 | 2 | OPERATING
7 | SU4 | 3 | 9.167 | 14.025 | 0 | 1 | 1 | 1 | 1 | 2 | OPERATING
7 | SU4 | 3 | 4.167 | 14.025 | 0 | 1 | 1 | 1 | 1 | 2 | OPERATING
7 | SU4 | 3 | 4.167 | 14.025 | 0 | 1 | 1 | 1 | 1 | 2 | OPERATING
****** | ****** | ****** | ****** | ****** | ****** | ****** | ****** | ****** | ****** | ****** | ******
8 | C3 | 1 | 0 | 12 | 0 | 1 | 1 | 1 | 1 | 2 | OPERATING
8 | C3 | 1 | 10 | 22 | 0 | 1 | 1 | 1 | 1 | 2 | OPERATING
8 | C3 | 1 | 20 | 22 | 0 | 1 | 1 | 1 | 1 | 2 | OPERATING
8 | C3 | ** | ** | ** | ** | ** | ** | ** | ** | ** | **
8 | C3 | 2 | 0 | 9 | 0.2 | 0 | 1 | 0 | 0 | 2 | OPERATING
8 | C3 | 2 | 10 | 16.5 | 0 | 0 | 1 | 0 | 0 | 2 | OPERATING
8 | C3 | 2 | 20 | 16.5 | 0 | 0 | 1 | 0 | 0 | 2 | OPERATING
8 | C3 | 2 | 30 | 9 | 0 | 0 | 1 | 0 | 0 | 2 | OPERATING
8 | C3 | 2 | 10 | 16.5 | 0 | 0 | 1 | 0 | 0 | 2 | OPERATING
8 | C3 | 2 | 20 | 16.5 | 0 | 0 | 1 | 0 | 0 | 2 | OPERATING
8 | C3 | ** | ** | ** | ** | ** | ** | ** | ** | ** | **
8 | C3 | 3 | 0 | 9 | 0.2 | 1 | 1 | 1 | 1 | 2 | OPERATING
8 | C3 | 3 | 10 | 16.5 | 0 | 1 | 1 | 1 | 1 | 2 | OPERATING
8 | C3 | 3 | 20 | 16.5 | 0 | 1 | 1 | 1 | 1 | 2 | OPERATING
****** | ****** | ****** | ****** | ****** | ****** | ****** | ****** | ****** | ****** | ****** | ******
9 | C4 | 1 | 0 | 7.3 | 0 | 1 | 1 | 1 | 1 | 2 | OPERATING
9 | C4 | 1 | 10 | 22 | 0 | 1 | 1 | 1 | 1 | 2 | OPERATING
9 | C4 | 1 | 21.833 | 22 | 0 | 1 | 1 | 1 | 1 | 2 | OPERATING
9 | C4 | 1 | 4.167 | 22 | 0 | 1 | 1 | 1 | 1 | 2 | OPERATING
9 | C4 | ** | ** | ** | ** | ** | ** | ** | ** | ** | **
9 | C4 | 2 | 0 | 5.475 | 0.2 | 0 | 1 | 0 | 0 | 2 | OPERATING
9 | C4 | 2 | 10 | 16.5 | 0 | 0 | 1 | 0 | 0 | 2 | OPERATING
9 | C4 | 2 | 21.833 | 16.5 | 0 | 0 | 1 | 0 | 0 | 2 | OPERATING
9 | C4 | 2 | 4.167 | 16.5 | 0 | 0 | 1 | 0 | 0 | 2 | OPERATING
9 | C4 | 2 | 30 | 5.475 | 0 | 0 | 1 | 0 | 0 | 2 | OPERATING
9 | C4 | 2 | 10 | 16.5 | 0 | 0 | 1 | 0 | 0 | 2 | OPERATING
9 | C4 | 2 | 21.833 | 16.5 | 0 | 0 | 1 | 0 | 0 | 2 | OPERATING
9 | C4 | 2 | 4.167 | 16.5 | 0 | 0 | 1 | 0 | 0 | 2 | OPERATING
9 | C4 | ** | ** | ** | ** | ** | ** | ** | ** | ** | **
9 | C4 | 3 | 0 | 5.475 | 0.2 | 1 | 1 | 1 | 1 | 2 | OPERATING
9 | C4 | 3 | 10 | 16.5 | 0 | 1 | 1 | 1 | 1 | 2 | OPERATING
9 | C4 | 3 | 21.833 | 16.5 | 0 | 1 | 1 | 1 | 1 | 2 | OPERATING
9 | C4 | 3 | 4.167 | 16.5 | 0 | 1 | 1 | 1 | 1 | 2 | OPERATING
****** | ****** | ****** | ****** | ****** | ****** | ****** | ****** | ****** | ****** | ****** | ******
10 | C5 | 1 | 0 | 10 | 0 | 1 | 1 | 1 | 1 | 2 | OPERATING
10 | C5 | 1 | 10 | 20 | 0 | 1 | 1 | 1 | 1 | 2 | OPERATING
10 | C5 | 1 | 4.167 | 20 | 0 | 1 | 1 | 1 | 1 | 2 | OPERATING
10 | C5 | 1 | 17.667 | 15 | 0 | 1 | 1 | 1 | 1 | 2 | OPERATING
10 | C5 | 1 | 4.167 | 15 | 0 | 1 | 1 | 1 | 1 | 2 | OPERATING
10 | C5 | ** | ** | ** | ** | ** | ** | ** | ** | ** | **
10 | C5 | 2 | 0 | 7.5 | 0.2 | 0 | 1 | 0 | 0 | 2 | OPERATING
10 | C5 | 2 | 10 | 15 | 0 | 0 | 1 | 0 | 0 | 2 | OPERATING
10 | C5 | 2 | 4.167 | 15 | 0 | 0 | 1 | 0 | 0 | 2 | OPERATING
10 | C5 | 2 | 17.667 | 11.25 | 0 | 0 | 1 | 0 | 0 | 2 | OPERATING
10 | C5 | 2 | 4.167 | 11.25 | 0 | 0 | 1 | 0 | 0 | 2 | OPERATING
10 | C5 | 2 | 30 | 7.5 | 0 | 0 | 1 | 0 | 0 | 2 | OPERATING
10 | C5 | 2 | 10 | 15 | 0 | 0 | 1 | 0 | 0 | 2 | OPERATING
10 | C5 | 2 | 4.167 | 15 | 0 | 0 | 1 | 0 | 0 | 2 | OPERATING
10 | C5 | 2 | 17.667 | 11.25 | 0 | 0 | 1 | 0 | 0 | 2 | OPERATING
10 | C5 | 2 | 4.167 | 11.25 | 0 | 0 | 1 | 0 | 0 | 2 | OPERATING
10 | C5 | ** | ** | ** | ** | ** | ** | ** | ** | ** | **
10 | C5 | 3 | 0 | 7.5 | 0.2 | 1 | 1 | 1 | 1 | 2 | OPERATING
10 | C5 | 3 | 10 | 15 | 0 | 1 | 1 | 1 | 1 | 2 | OPERATING
10 | C5 | 3 | 4.167 | 15 | 0 | 1 | 1 | 1 | 1 | 2 | OPERATING
10 | C5 | 3 | 17.667 | 11.25 | 0 | 1 | 1 | 1 | 1 | 2 | OPERATING
10 | C5 | 3 | 4.167 | 11.25 | 0 | 1 | 1 | 1 | 1 | 2 | OPERATING
****** | ****** | ****** | ****** | ****** | ****** | ****** | ****** | ****** | ****** | ****** | ******
11 | ST5 | 1 | 0 | 8 | 0 | 1 | 1 | 1 | 1 | 2 | OPERATING
11 | ST5 | 1 | 27 | 18 | 0 | 1 | 1 | 1 | 1 | 2 | OPERATING
11 | ST5 | 1 | 4 | 18 | 0 | 1 | 1 | 1 | 1 | 2 | OPERATING
11 | ST5 | 1 | 12 | 18 | 0 | 1 | 1 | 1 | 1 | 2 | OPERATING
11 | ST5 | 1 | 24 | 18 | 0 | 1 | 1 | 1 | 1 | 2 | OPERATING
11 | ST5 | ** | ** | ** | ** | ** | ** | ** | ** | ** | **
11 | ST5 | 2 | 0 | 6 | 0.2 | 0 | 1 | 0 | 0 | 2 | OPERATING
11 | ST5 | 2 | 27 | 13.5 | 0 | 0 | 1 | 0 | 0 | 2 | OPERATING
11 | ST5 | 2 | 4 | 13.5 | 0 | 0 | 1 | 0 | 0 | 2 | OPERATING
11 | ST5 | 2 | 12 | 13.5 | 0 | 0 | 1 | 0 | 0 | 2 | OPERATING
11 | ST5 | 2 | 24 | 13.5 | 0 | 0 | 1 | 0 | 0 | 2 | OPERATING
11 | ST5 | 2 | 30 | 6 | 0 | 0 | 1 | 0 | 0 | 2 | OPERATING
11 | ST5 | 2 | 27 | 13.5 | 0 | 0 | 1 | 0 | 0 | 2 | OPERATING
11 | ST5 | 2 | 4 | 13.5 | 0 | 0 | 1 | 0 | 0 | 2 | OPERATING
11 | ST5 | 2 | 12 | 13.5 | 0 | 0 | 1 | 0 | 0 | 2 | OPERATING
11 | ST5 | 2 | 24 | 13.5 | 0 | 0 | 1 | 0 | 0 | 2 | OPERATING
11 | ST5 | ** | ** | ** | ** | ** | ** | ** | ** | ** | **
11 | ST5 | 3 | 0 | 6 | 0.2 | 1 | 1 | 1 | 1 | 2 | OPERATING
11 | ST5 | 3 | 27 | 13.5 | 0 | 1 | 1 | 1 | 1 | 2 | OPERATING
11 | ST5 | 3 | 4 | 13.5 | 0 | 1 | 1 | 1 | 1 | 2 | OPERATING
11 | ST5 | 3 | 12 | 13.5 | 0 | 1 | 1 | 1 | 1 | 2 | OPERATING
11 | ST5 | 3 | 24 | 13.5 | 0 | 1 | 1 | 1 | 1 | 2 | OPERATING
****** | ****** | ****** | ****** | ****** | ****** | ****** | ****** | ****** | ****** | ****** | ******
12 | CRN1 | 1 | 0 | 27.5 | 0 | 1 | 1 | 1 | 1 | 3 | PERMIT
12 | CRN1 | 1 | 4.5 | 27.5 | 0 | 1 | 1 | 1 | 1 | 3 | PERMIT
12 | CRN1 | 1 | 10.5 | 15 | 0 | 1 | 1 | 1 | 1 | 3 | PERMIT
12 | CRN1 | 1 | 100 | 22 | 0 | 1 | 1 | 1 | 1 | 3 | PERMIT
12 | CRN1 | 1 | 4 | 22 | 0 | 1 | 1 | 1 | 1 | 3 | PERMIT
12 | CRN1 | 1 | 9 | 22 | 0 | 1 | 1 | 1 | 1 | 3 | PERMIT
12 | CRN1 | 1 | 4 | 22 | 0 | 1 | 1 | 1 | 1 | 3 | PERMIT
****** | ****** | ****** | ****** | ****** | ****** | ****** | ****** | ****** | ****** | ****** | ******
13 | CRN2 | 1 | 0 | 14.5 | 0 | 1 | 1 | 1 | 1 | 3 | PERMIT
13 | CRN2 | 1 | 4.5 | 14.5 | 0 | 1 | 1 | 1 | 1 | 3 | PERMIT
13 | CRN2 | 1 | 11 | 33 | 0 | 1 | 1 | 1 | 1 | 3 | PERMIT
13 | CRN2 | 1 | 4.5 | 33 | 0 | 1 | 1 | 1 | 1 | 3 | PERMIT
****** | ****** | ****** | ****** | ****** | ****** | ****** | ****** | ****** | ****** | ****** | ******
14 | CRN3 | 1 | 0 | 19.425 | 0 | 1 | 1 | 1 | 1 | 3 | PERMIT
14 | CRN3 | 1 | 8.5 | 19.95 | 0 | 1 | 1 | 1 | 1 | 3 | PERMIT
14 | CRN3 | 1 | 5 | 19.95 | 0 | 1 | 1 | 1 | 1 | 3 | PERMIT
14 | CRN3 | 1 | 8 | 21 | 0 | 1 | 1 | 1 | 1 | 3 | PERMIT
14 | CRN3 | 1 | 5 | 21 | 0 | 1 | 1 | 1 | 1 | 3 | PERMIT
14 | CRN3 | 1 | 15 | 16.275 | 0 | 1 | 1 | 1 | 1 | 3 | PERMIT
14 | CRN3 | 1 | 4.5 | 16.275 | 0 | 1 | 1 | 1 | 1 | 3 | PERMIT
14 | CRN3 | 1 | 8 | 13.125 | 0 | 1 | 1 | 1 | 1 | 3 | PERMIT
14 | CRN3 | ** | ** | ** | ** | ** | ** | ** | ** | ** | **
14 | CRN3 | 2 | 0 | 16.8 | 0 | 1 | 1 | 1 | 1 | 3 | PERMIT
14 | CRN3 | 2 | 4 | 16.8 | 0 | 1 | 1 | 1 | 1 | 3 | PERMIT
14 | CRN3 | 2 | 8 | 23.1 | 0 | 1 | 1 | 1 | 1 | 3 | PERMIT
14 | CRN3 | 2 | 4 | 23.1 | 0 | 1 | 1 | 1 | 1 | 3 | PERMIT
14 | CRN3 | 2 | 4 | 23.1 | 0 | 1 | 1 | 1 | 1 | 3 | PERMIT
14 | CRN3 | 2 | 20 | 10.5 | 0 | 1 | 1 | 1 | 1 | 3 | PERMIT
14 | CRN3 | 2 | 10 | 10.5 | 0 | 1 | 1 | 1 | 1 | 3 | PERMIT
14 | CRN3 | 2 | 10 | 7.35 | 0 | 1 | 1 | 1 | 1 | 3 | PERMIT
****** | ****** | ****** | ****** | ****** | ****** | ****** | ****** | ****** | ****** | ****** | ******
15 | TTT1 | 1 | 0 | 12 | 0 | 1 | 1 | 1 | 1 | 3 | PERMIT
15 | TTT1 | 1 | 12 | 20 | 0 | 1 | 1 | 1 | 1 | 3 | PERMIT
15 | TTT1 | 1 | 4 | 20 | 0 | 1 | 1 | 1 | 1 | 3 | PERMIT
15 | TTT1 | 1 | 4 | 20 | 0 | 1 | 1 | 1 | 1 | 3 | PERMIT
15 | TTT1 | 1 | 34 | 19 | 0 | 1 | 1 | 1 | 1 | 3 | PERMIT
15 | TTT1 | 1 | 4 | 18 | 0 | 1 | 1 | 1 | 1 | 3 | PERMIT
15 | TTT1 | 1 | 4 | 18 | 0 | 1 | 1 | 1 | 1 | 3 | PERMIT
15 | TTT1 | 1 | 27 | 20 | 0 | 1 | 1 | 1 | 1 | 3 | PERMIT
15 | TTT1 | 1 | 6 | 15 | 0 | 1 | 1 | 1 | 1 | 3 | PERMIT
****** | ****** | ****** | ****** | ****** | ****** | ****** | ****** | ****** | ****** | ****** | ******
16 | TTT2 | 1 | 0 | 12 | 0 | 1 | 1 | 1 | 1 | 3 | PERMIT
16 | TTT2 | 1 | 15 | 22 | 0 | 1 | 1 | 1 | 1 | 3 | PERMIT
16 | TTT2 | 1 | 4 | 22 | 0 | 1 | 1 | 1 | 1 | 3 | PERMIT
16 | TTT2 | 1 | 4 | 22 | 0 | 1 | 1 | 1 | 1 | 3 | PERMIT
16 | TTT2 | 1 | 29 | 22 | 0 | 1 | 1 | 1 | 1 | 3 | PERMIT
16 | TTT2 | 1 | 4 | 22 | 0 | 1 | 1 | 1 | 1 | 3 | PERMIT
16 | TTT2 | 1 | 4 | 22 | 0 | 1 | 1 | 1 | 1 | 3 | PERMIT
16 | TTT2 | 1 | 15 | 16 | 0 | 1 | 1 | 1 | 1 | 3 | PERMIT
****** | ****** | ****** | ****** | ****** | ****** | ****** | ****** | ****** | ****** | ****** | ******
17 | TTT3 | 1 | 0 | 13 | 0 | 1 | 1 | 1 | 1 | 3 | PERMIT
17 | TTT3 | 1 | 13 | 18 | 0 | 1 | 1 | 1 | 1 | 3 | PERMIT
17 | TTT3 | 1 | 4 | 18 | 0 | 1 | 1 | 1 | 1 | 3 | PERMIT
17 | TTT3 | 1 | 4 | 18 | 0 | 1 | 1 | 1 | 1 | 3 | PERMIT
17 | TTT3 | 1 | 13 | 22 | 0 | 1 | 1 | 1 | 1 | 3 | PERMIT
17 | TTT3 | 1 | 4 | 22 | 0 | 1 | 1 | 1 | 1 | 3 | PERMIT
17 | TTT3 | 1 | 36 | 22 | 0 | 1 | 1 | 1 | 1 | 3 | PERMIT
17 | TTT3 | 1 | 4 | 22 | 0 | 1 | 1 | 1 | 1 | 3 | PERMIT
17 | TTT3 | 1 | 13 | 21 | 0 | 1 | 1 | 1 | 1 | 3 | PERMIT
17 | TTT3 | 1 | 4 | 21 | 0 | 1 | 1 | 1 | 1 | 3 | PERMIT
****** | ****** | ****** | ****** | ****** | ****** | ****** | ****** | ****** | ****** | ****** | ******
18 | TP17 | 1 | 0 | 11 | 0 | 1 | 1 | 1 | 1 | 4 | PERMIT
18 | TP17 | 1 | 16 | 17 | 0 | 1 | 1 | 1 | 1 | 4 | PERMIT
18 | TP17 | 1 | 4 | 17 | 0 | 1 | 1 | 1 | 1 | 4 | PERMIT
18 | TP17 | 1 | 25 | 17 | 0 | 1 | 1 | 1 | 1 | 4 | PERMIT
18 | TP17 | 1 | 4 | 17 | 0 | 1 | 1 | 1 | 1 | 4 | PERMIT
18 | TP17 | 1 | 10 | 17 | 0 | 1 | 1 | 1 | 1 | 4 | PERMIT
18 | TP17 | 1 | 4 | 17 | 0 | 1 | 1 | 1 | 1 | 4 | PERMIT
18 | TP17 | 1 | 25 | 17 | 0 | 1 | 1 | 1 | 1 | 4 | PERMIT
18 | TP17 | 1 | 4 | 17 | 0 | 1 | 1 | 1 | 1 | 4 | PERMIT
****** | ****** | ****** | ****** | ****** | ****** | ****** | ****** | ****** | ****** | ****** | ******
19 | TP22 | 1 | 0 | 11 | 0 | 1 | 1 | 1 | 1 | 4 | PERMIT
19 | TP22 | 1 | 16 | 12 | 0 | 1 | 1 | 1 | 1 | 4 | PERMIT
19 | TP22 | 1 | 4 | 12 | 0 | 1 | 1 | 1 | 1 | 4 | PERMIT
19 | TP22 | 1 | 25 | 22 | 0 | 1 | 1 | 1 | 1 | 4 | PERMIT
19 | TP22 | 1 | 4 | 22 | 0 | 1 | 1 | 1 | 1 | 4 | PERMIT
19 | TP22 | 1 | 10 | 22 | 0 | 1 | 1 | 1 | 1 | 4 | PERMIT
19 | TP22 | 1 | 4 | 22 | 0 | 1 | 1 | 1 | 1 | 4 | PERMIT
19 | TP22 | 1 | 25 | 12 | 0 | 1 | 1 | 1 | 1 | 4 | PERMIT
19 | TP22 | 1 | 4 | 12 | 0 | 1 | 1 | 1 | 1 | 4 | PERMIT
****** | ****** | ****** | ****** | ****** | ****** | ****** | ****** | ****** | ****** | ****** | ******
20 | WR1 | 1 | 0 | 6 | 0 | 1 | 1 | 1 | 1 | 4 | PERMIT
20 | WR1 | 1 | 22 | 13.2 | 0 | 1 | 1 | 1 | 1 | 4 | PERMIT
20 | WR1 | 1 | 4.5 | 13.2 | 0 | 1 | 1 | 1 | 1 | 4 | PERMIT
20 | WR1 | 1 | 4.5 | 13.2 | 0 | 1 | 1 | 1 | 1 | 4 | PERMIT
20 | WR1 | 1 | 25 | 13.2 | 0 | 1 | 1 | 1 | 1 | 4 | PERMIT
20 | WR1 | 1 | 4.5 | 12.6 | 0 | 1 | 1 | 1 | 1 | 4 | PERMIT
20 | WR1 | 1 | 4.5 | 12.6 | 0 | 1 | 1 | 1 | 1 | 4 | PERMIT
****** | ****** | ****** | ****** | ****** | ****** | ****** | ****** | ****** | ****** | ****** | ******
21 | WR2 | 1 | 0 | 6.9 | 0 | 1 | 1 | 1 | 1 | 4 | PERMIT
21 | WR2 | 1 | 22 | 27.24 | 0 | 1 | 1 | 1 | 1 | 4 | PERMIT
21 | WR2 | 1 | 4.5 | 27.24 | 0 | 1 | 1 | 1 | 1 | 4 | PERMIT
21 | WR2 | 1 | 30.33 | 16.68 | 0 | 1 | 1 | 1 | 1 | 4 | PERMIT
****** | ****** | ****** | ****** | ****** | ****** | ****** | ****** | ****** | ****** | ****** | ******