## NOTE
This interim October 2018 summary form adds the Emergency Vehicle (EV) for state-owned Interstate highway structures. Use it to report load ratings for existing bridges that are not being widened or rehabilitated. New bridges widenings and rehabilitation projects may neglect the EV, and continue to use the old January 2018 summary form, provided the project conforms with FDOT requirements (FL120 Rating Factor ≥ 1.00 or HS20 Operating Rating Factor ≥ 1.67).

## SUMMARY
GENERAL NOTES
Bridge No. |  | Enter Bridge No. |  | Analysis Method: |  | Type |  |  | FDOT Bridge Load Rating Summary Form (Page 1 of 1) | [26 empty] | First select "Analysis Method," then "Member Type" and "Limit." The load factors automatically populate from sheet "Manual."
Location |  | Enter Facility and Intersection (i.e. 'I-95 over SR44') | [33 empty] | These are cliff notes. For an authoritative reference, see the BMS Coding Guide at: | http://www.fdot.gov/maintenance/STR/IN/BMS_Coding_Guide.pdf
Description |  | Enter Description (i.e. 'Prestressed 4 Spans: 40-85-85-40 feet)'
Rating Type | Rating Type | Gross Axle Weight (tons) | Moment/Shear/Service |  | Dead Load Factor | Live Load Factor | Live Load Distrib. Factor (axles) | Rating Factor | Span No. - Girder No., Interior/Exterior, %Span Length |  | RF∙Weight (tons) | RETRIEVE LOAD FACTORS |  |  |  | DETERMINE PRINT AREA | [19 empty] | INPUT NOTES
[12 empty] | Method, MemType, Limit | Row Offset1: method, MemType, limit | Column Offset (RF Level) |  | 1 | No. of pages to print. 2 pages for floorbeam/segmental; otherwise print 1 page. | [18 empty] | Level - the rating level
Level | Vehicle | Weight | Member Type | Limit | DC | LL | LLDF | RF | Governing Location |  | RATING |  |  |  |  | 40 | Last row No., print area. | [18 empty] | Vehicle - name
Inventory | HS20 | 36 | Member Type | Limit Test | NA | NA |  |  |  |  | 0 | TypeMemLim | 43 | 0 |  | EV FAST Act APPLICABILITY AND POSTING MESSAGE | [19 empty] | Weight - sum of axle weights, largest truck in the vehicle
Operating | HS20 | 36 | Member Type | Limit Test | NA | NA |  |  |  |  | 0 | TypeMemLim | 43 | 1 |  | NO |  |  | FAST Act applies? Is the "Owner" State-Owned (1, 21, 31, or 33)? | [16 empty] | Member Type - material
Permit | FL120 | 60 | Member Type | Limit Test | NA | NA |  |  |  |  | -1 | TypeMemLim | 43 | 3 |  | NO |  |  | FAST Act applies? On the interstate or within 1 mile reasonable access? | [16 empty] | Limit - moment/shear/service
Operating Max Span | HS20 | 36 | Member Type | Limit Test | NA | NA |  |  |  |  | -1 | TypeMemLim | 43 | 3 |  |  |  |  | EV OK, BECAUSE LFR RF.HS20.Operating > 1.65 | [16 empty] | DC - component dead load factor
Legal | SU2 | 17 | Member Type | Limit Test | NA | NA |  |  |  |  | -1 | TypeMemLim | 43 | 2 |  |  |  |  | EV OK, BECAUSE LRFR RF.HL93.Operating > 1.30 | [16 empty] | LL - live load factor
| SU3 | 33 | Member Type | Limit Test | NA | NA |  |  |  |  | -1 | TypeMemLim | 43 | 2 |  |  |  |  | EV OK, BECAUSE RF.EV2 > 1 & RF.EV3 > 1 | [16 empty] | LLDF - live load distribution = 0 per CBC area distribution
| SU4 | 35 | Member Type | Limit Test | NA | NA |  |  |  |  | -1 | TypeMemLim | 43 | 2 |  | Yes. EV Posting is recommended |  |  | EV POSTING MESSAGE | [16 empty] | RF - rating factor
| C3 | 28 | Member Type | Limit Test | NA | NA |  |  |  |  | -1 | TypeMemLim | 43 | 2 |  | No. EV posting is not recommended. The FAST Act does not apply |  |  | EV FINAL MESSAGE, (1) Fast Act applies? and (2) If so, is posting recommended? | [16 empty] | Governing Location - describe the location
| C4 | 36.65 | Member Type | Limit Test | NA | NA |  |  |  |  | -1 | TypeMemLim | 43 | 2 | [21 empty] | RATING = RF∙Weight = permissible truck weight in tons
| C5 | 40 | Member Type | Limit Test | NA | NA |  |  |  |  | -1 | TypeMemLim | 43 | 2 | [21 empty] | Max Span HS20/FL120 - the rating factor (RF) for the maximum span. Identify the longest span, and report the RF for that span.
| ST5 | 40 | Member Type | Limit Test | NA | NA |  |  |  |  | -1 | TypeMemLim | 43 | 2
Emergency Vehicle (EV) | EV2 | 28.75 | Member Type | Limit Test | NA | NA |  |  |  |  | -1 | TypeMemLim | 43 | 4 | [21 empty] | EV2 & EV3 - Emergency Vehicles for bridges affected by the FAST Act. Does not apply to new bridges or widenings, where RFHL93.Operating>1.30 or RFHS20.Operating>1.65.
| EV3 | 43 | Member Type | Limit Test | NA | NA |  |  |  |  | -1 | TypeMemLim | 43 | 4
Original Design Load |  |  | enter Original Design Load |  |  | Performed by: |  |  |  | Date: |  | DATA VALIDATION LISTS | [23 empty] | Original Design Load - this is not the widening/update loading; use original loading (for metric designs, MS18 = HS20 MS18+MOD = HS20 with Alternate Military Loading, and MS22.5 = HS25)
Rating Type, Analysis |  |  | enter Rating Type |  |  | Checked by: |  |  |  | Date: |  | Analysis | Type | Limit Test | Design Load | Rating Type, Analysis | Distribution Method | Impact Factor | Gov Span Len | Min Span Length | Recommend Posting | Rec. SU Posting | Rec. C Posting | Rec. ST5 Posting | Rec. ST5 Posting | Rec. ST5 Posting | Rec. ST5 Posting | Owner |  | Floor Beam Present? | Segmental Bridge? | Project No. | Reason | Status | Software | Rating Type, Analysis - the rating type that this analysis uses. Typically, "Rating Type, Analysis" is the same as "Analysis Method" selected in cell I2.
Distribution Method |  |  | enter Distribution Method |  |  | Sealed By: |  |  |  | Date: |  | Type | Member Type | Limit Test | enter Original Design Load | enter Rating Type | enter Distribution Method | enter IM | enter Gov Length | enter Min Length | enter Posting (70) | Recommended SU | Rec C | Rec ST5 | Rec EV Single | Rec EV Tandem | Rec EV Gross | enter Owner | enter EV FAST Act location | FLOOR BEAM PRESENT? | SEGMENTAL BRIDGE? | FIN No. | Reason | Plans Status | Software | Distribution Method
Impact Factor |  |  | enter IM | (axle loading) |  | FL P.E. No.: | [5 empty] | LRFR-LRFD | Steel | Strength, Moment | HL93 | Field Eval & Doc. Eng. Judgement | AASHTO Formula |  |  |  | At/Above legal loads. Posting Not Required. | 99 | 99 | 99 | 99 | 99 | 99 | 01 State Highway Agency | Neither interstate traffic nor within 1 mile reasonable access to an interstate | No | No | NA | New Bridge | Design or Construction | Enter Software Name & Version | Impact Factor [(HL-93/HS20) Design Operating Rating] - axle loading to the governing component.
FL120 Gov. Span Length |  |  | enter Gov Length | (feet) |  | Cert. Auth. No.: | [5 empty] | LFR - Load Factor | Reinf. Concrete | Strength, Shear | Unknown (describe) | Load Factor (LF) | SALOD |  |  |  | 0.1 to 9.9% below (0.901-0.999) (Required) | enter SU posting | enter C posting | enter ST5 posting | enter EV 1-axle posting | enter EV 2-axle posting | enter EV gross posting | 02 County Highway Agency | Carries interstate traffic. | Yes; see page 2 for details. | Yes; see page 2 for details. | enter FM | Replacement | Built |  | Gov.Span Length [(HL-93/HS20) Design Operating Rating] - effective bearing-to-bearing governing span length.
Minimum Span Length |  |  | enter Min Length | (feet) |  | Phone & email: | [5 empty] | ASR - Allowable Stress | Prestressed | Strength, Axial | H10 | Allowable Stress (AS) | BRUFEM |  |  |  | 10.0 to 19.9% below (0.801-0.900) (Required) | [6 empty] | 03 Town or Township Highway Agency | Within 1 roadway driving mile of an interstate interchange |  |  |  | Update | NA (use field measurements) |  | Recommended Posting (NBI Item 70) applies to legal loads only (not the HL93 or the FL120). It also applies to the EV, but only if the structure will be posted for the EV.
Recommended Posting |  |  | enter Posting (70) |  |  | Company: | [6 empty] | Post-Tension I-Girder | Service | H15 or H-15-44 | LRFR-LRFD | Others |  |  |  | 20.0 to 29.9% below (0.701-0.800) (Required) | [6 empty] | 04 City or Municipal Highway Agency |  |  |  |  | Widening |  |  | Rec. SU Posting - 99 for no posting; otherwise recommend an SU-class posting level.
Recommended SU Posting* |  |  | enter SU posting | (tons) |  | Address: | [6 empty] | Longitudinal, Segmental | NA | HS15 or H-15-S12 | Load Testing | Refined analysis |  |  |  | 30.0 to 39.9% below (0.601-0.700) (Required) | [6 empty] | 11 State Park, Forest, or Reservation Agency |  |  |  |  | Deterioration |  |  | Rec. C Posting - 99 for no posting; otherwise recommend an C-class posting level.
Recommended C Posting |  |  | enter C posting | (tons) |  | P.E. Seal, Comments by the Engineer | [6 empty] | Transverse, Segmental |  | H20 | No evaluation (DESCRIBE IN COMMENTS) |  |  |  |  | > 39.9% below (0.000-0.600) (Required) | [6 empty] | 12 Local Park, Forest, or Reservation Agency |  |  |  |  | Bridge Hit |  |  | Rec. ST5 Posting - 99 for no posting; otherwise recommend an ST5-class posting level.
Recommended ST5 Posting |  |  | enter ST5 posting | (tons) | [8 empty] | Timber |  | HS20 or HS20-S16-44 | [12 empty] | 21 Other State Agencies |  |  |  |  | Other |  |  | Owner - this will determine whether the bridge is State-owned
Owner |  |  | enter Owner | [11 empty] | HS20+Mod / H20-S16, with Military Loading | [12 empty] | 25 Other Local Agencies | [7 empty] | Location - this will determine whether the bridge is on the interstate or within 1 mile reasonable access for the FAST Act
Location |  |  | enter EV FAST Act location | [11 empty] | Pedestrian | [12 empty] | 26 Private (other than railroad) | [7 empty] | Based upon (1) Owner, (2) Location, (3) Design Vehicle Operating RF, and (4) EV2 & EV3 RFs, say whether the bridge should be posted for the FAST Act Emergency Vehicle (EV). The EV only applies to State-Owned bridges carrying interstate traffic, or State-owned structures within 1 mile reasonable access to an interstate interchange.
EV Posting |  |  | enter Owner and Location above | [11 empty] | Railroad | [12 empty] | 27 Railroad | [7 empty] | Floor Beam Present?
Floor Beam Present? |  |  | FLOOR BEAM PRESENT? | [11 empty] | HS25 or greater | [12 empty] | 31 State Toll Authority | [7 empty] | Segmental Bridge?
Segmental Bridge? |  |  | SEGMENTAL BRIDGE? | [11 empty] | Greater than HL93 | [12 empty] | 32 Local Toll Authority | [7 empty] | Project No. & Reason - why the analysis was performed.
Project No. & Reason |  |  | FIN No. | Reason | [10 empty] | Other (describe) | [12 empty] | 33 Turnpike | [7 empty] | Reason - also reporting for "Load Rating Origination." If construction reviewed, use "Final or As-Built."
Plans Status |  |  | Plans Status | [24 empty] | 60 Other Federal Agencies (not listed below) | [7 empty] | COMMENTS BY THE ENGINEER - conditions and assumptions in brief (poor/fair/good condition, section losses, vehicle impacts, etc.)
This 01-02-2019 summary follows the FDOT Bridge Load Rating Manual (BLRM), and the FDOT BMS Coding Guide. | [8 empty] | fdot.gov/maintenance/LoadRating.shtm | [18 empty] | 61 Indian Tribal Government | [7 empty] | ADDITIONAL NOTES
*Recommended SU Posting levels for Florida SU trucks adequately restricts AASHTO SU trucks; see BLRM Chapter 7. | [27 empty] | 62 Bureau of Indian Affairs | [7 empty] | Distribution factor entry is omitted; it will be redacted from the database
[28 empty] | 63 Bureau of Fish and Wildlife | [7 empty] | "As-Bid" load rating dates is omitted; it will be redacted from the database
Bridge No. |  | Enter Bridge No. |  | Analysis Method: |  | Type |  |  | FDOT Bridge Load Rating Summary Form (Page 2 of 2) | [18 empty] | 64 U.S. Forest Service | [7 empty] | If "Floor Beam Present?"=yes, or if "Segmental Bridge" = yes, page 2 automatically prints
Location |  | Enter Facility and Intersection (i.e. 'I-95 over SR44') | [25 empty] | 66 National Park Service | [7 empty] | For additional guidance on Bridge Management System Coding http://www.dot.state.fl.us/statemaintenanceoffice/Structures/LoadRating.shtm
Description |  | Enter Description (i.e. 'Prestressed 4 Spans: 40-85-85-40 feet)' | [25 empty] | 67 Tennessee Valley Authority
68 Bureau of Land Management
FLOOR BEAM (FB) | [27 empty] | 69 Bureau of Reclamation | [7 empty] | REVISION NOTES, August 2018
FB Span Length |  |  |  | ENTER DATA |  | (feet) | [21 empty] | 70 Corps of Engineers (Civil) | [7 empty] | Discard earlier revision notes.
FB Spacing |  |  |  | ENTER DATA |  | (feet) | [21 empty] | 71 Corps of Engineers (Military) | [7 empty] | Rerun live loads (sheets "MANUAL" and "LL"). Fixed LFR legal truck trains for spans exceeding 200 feet.
FB Operating Rating |  |  |  | ENTER DATA |  | (tons) | [21 empty] | 72 Air Force | [7 empty] | Combine floorbeam HS20 and HL93 Operating ratings into a single floorbeam Operating rating.
FB SU4 Rating |  |  |  | ENTER DATA |  | (tons) | [21 empty] | 73 Navy/Marines | [7 empty] | Remove three segmental transverse fields (FL120, single axle, tandem) and add one segmental transverse field (HL93 Operating)
FB FL120 Permit Rating |  |  |  | ENTER DATA |  | (tons) | [21 empty] | 74 Army | [7 empty] | Add FAST Act Emergency Vehicle (EV) to all sheets.
[28 empty] | 75 NASA | [7 empty] | Add posting signs.
SEGMENTAL (SEG) | [27 empty] | 76 Metropolitan Washington Airport Service | [7 empty] | REVISION NOTES, December 2018
SEG Wing-Span |  |  |  | ENTER DATA |  | (feet) | [21 empty] | 80 Unknown | [7 empty] | Add minimum span length.
SEG Web-to-Web Span |  |  |  | ENTER DATA |  | (feet) | [29 empty] | Remove software.
SEG Transverse HL93 Operating |  |  |  | ENTER DATA |  | (tons)
RECOMMENDED POSTING, FLORIDA LEGAL LOADS
WEIGHT |  |  |  |  | WEIGHT
LIMIT |  |  |  |  | LIMIT
|  | enter SU postingT |  |  | 0
|  | enter C postingT |  |  | TONS
enter ST5 postingT
RECOMMENDED POSTING, FAST ACT EV LOADS
EMERGENCY
VEHICLE
WEIGHT LIMIT
SINGLE AXLE
TANDEM
GROSS
This 01-02-2019 summary follows the FDOT Bridge Load Rating Manual (BLRM), and the FDOT BMS Coding Guide. | [8 empty] | fdot.gov/maintenance/LoadRating.shtm
*Recommended SU Posting levels for Florida SU trucks adequately restricts AASHTO SU trucks; see BLRM Chapter 7.

## MANUAL
FDOT Table 6A.4.2.2-1—LRFR Limit States and Load Factors | [10 empty] | OFFSETS (γDL & γLL): LRFR/LFR, Material/Direction, & Strength/Service (ROW), rating level (COL) | [9 empty] | NOTES
Bridge Type | Limit | DC7 | LL | LL | LL | LL | LL |  |  |  | LRFR |  | LRFR | ROW | COL: | 0 | 1 | 2 | 3 | 4 | PURPLE: Excel-formulas and formatting notes
|  |  | Inventory | Operating | Legal | FL120 | EV | [7 empty] | γDC/DL | Inventory | Operating | Legal | Permit | Emergency | FORMAT: Arial - 10point, cells 25 x 11
Steel3 | Strength1 | 1.25/0.90 | 1.75 | 1.35 | 1.35 | 1.35 | 1.3 |  |  |  | Steel3 | Strength1 | LRFRSteStr | 0 | 1.25/0.90 | 1.75 | 1.35 | 1.35 | 1.35 | 1.3 | 1st COL 0.25 wide, 1st row 2 high
| Service2 II | 1 | 1.3 | 1 | 1.3 | 0.9 | 0.9 |  |  |  |  | Service2 | LRFRSteSer | 1 | 1 | 1.3 | 1 | 1.3 | 0.9 | 0.9
Reinforced Concrete4 | Strength1 | 1.25/0.90 | 1.75 | 1.35 | 1.35 | 1.35 | 1.3 |  |  |  | Reinforced Concrete | Strength1 | LRFRReiStr | 2 | 1.25/0.90 | 1.75 | 1.35 | 1.35 | 1.35 | 1.3
| Service2 I | NA | NA | NA | NA | NA | NA |  |  |  |  | Service2 | LRFRReiSer | 3 | NA | NA | NA | NA | NA | NA
Prestressed Concrete5 | Strength1 | 1.25/0.90 | 1.75 | 1.35 | 1.35 | 1.35 | 1.3 |  |  |  | Prestressed Concrete4 | Strength1 | LRFRPreStr | 4 | 1.25/0.90 | 1.75 | 1.35 | 1.35 | 1.35 | 1.3
| Service2 III | 1 | 0.8 | NA, 0.805 | NA, 0.805 | NA, 0.705 | NA, 0.705 |  |  |  |  | Service2 | LRFRPreSer | 5 | 1 | 0.8 | NA: good cond. | NA: good cond. | NA: good cond. | NA, 0.705
Post Tension I-Girder6 | Strength1 | 1.25/0.90 | 1.75 | 1.35 | 1.35 | 1.35 | 1.3 |  |  |  | Post Tension I-Girder5 | Strength1 | LRFRPosStr | 6 | 1.25/0.90 | 1.75 | 1.35 | 1.35 | 1.35 | 1.3
| Service2 III | 1 | 0.8 | 0.8 | 0.8 | 0.7 | 0.7 |  |  |  |  | Service2 | LRFRPosSer | 7 | 1 | 0.8 | 0.8 | 0.8 | 0.7 | 0.7
Timber | Strength1 | 1.25/0.90 | 1.75 | 1.35 | 1.35 | 1.35 | 1.3 |  |  |  | Timber | Strength1 | LRFRTimStr | 8 | 1.25/0.90 | 1.75 | 1.35 | 1.35 | 1.35 | 1.3
| Service2 | NA | NA | NA | NA | NA | NA |  |  |  |  | Service2 | LRFRTimSer | 9 | NA | NA | NA | NA | NA | NA
1. "Strength" includes flexure, shear, and compression. Typically appraise both flexure and shear. Determine whether compression and axial effects need be assessed, also. | [13 empty] | 10
11
2. "Service" means the allowable tension limit for the beam material. | [13 empty] | 12
3. Steel Service II need only be checked for compact girders. | [13 empty] | 13
4. For segmental box girder decks, see FDOT 6A.5.11. For reinforced concrete box culverts, see 6A.5.12. | [13 empty] | 14
5. Prestressed girders typically consider only Strength for the Operating Legal and Permit Levels. However for prestressed girders exhibiting distress or corrosion, Operating Legal and Permit Levels should also consider Service III at FDOT Table 6A.5.4 stresses, with the load factors in the table above.Service III for the Operating Legal and Permit Levels, limit stresses to FDOT Table 6A.5.4, use the Service III live load factors in the table above. | [13 empty] | 15
16
17
18
6. For segmental box girders, see FDOT 6A.5.11. | [13 empty] | 19
7. Field-measure wearing surfaces; γDC = γDW. | [13 empty] | 20
FDOT Table 6B.5.3—LFR Limit States and Load Factors | [13 empty] | 21
22
Bridge Type | Limit | DLmax | LL | LL | [9 empty] | 23
|  |  | Inventory | Operating | [6 empty] | LFR |  | LFR | 24 | DC | Inventory | Operating | Legal | Permit | Emergency
Steel | Strength1 | 1.3 | 2.17 | 1.3 | [6 empty] | Steel4 | Strength1 | LFR SteStr | 25 | 1.3 | 2.17 | 1.3 | 1.3 | NA | 1.3
| Service2 | 1 | 1.67 | 1 | [7 empty] | Service2 | LFR SteSer | 26 | 1 | 1.67 | 1 | 1 | NA | 1
Reinforced Concrete | Strength1 | 1.3 | 2.17 | 1.3 | [6 empty] | Reinforced Concrete | Strength1 | LFR ReiStr | 27 | 1.3 | 2.17 | 1.3 | 1.3 | NA | 1.3
| Service2 | NA | NA | NA | [7 empty] | Service2 | LFR ReiSer | 28 | NA | NA | NA | NA | NA | NA
Prestressed Concrete | Strength1 | 1.3 | 2.17 | 1.3 | [6 empty] | Prestressed Concrete5 | Strength1 | LFR PreStr | 29 | 1.3 | 2.17 | 1.3 | 1.3 | NA | 1.3
| Service2 | 1 | 1 | NA | [7 empty] | Service2 | LFR PreSer | 30 | 1 | 1 | NA | NA | NA | NA
Post-Tension I-Girder3 | Strength1 | 1.3 | 2.17 | 1.3 | [6 empty] | Post-Tension I-Girder3 | Strength1 | LFR PosStr | 31 | 1.3 | 2.17 | 1.3 | 1.3 | NA | 1.3
| Service2 | 1 | 1 | NA | [7 empty] | Service2 | LFR PosSer | 32 | 1 | 1 | NA | NA | NA | NA
Timber4 | Strength1 | NA | NA | NA | [6 empty] | Timber3 | Strength1 | LFR TimStr | 33 | NA | NA | NA | NA | NA | NA
| Service2 | NA | NA | NA | [7 empty] | Service2 | LFR TimSer | 34 | NA | NA | NA | NA | NA | NA
1. “Strength” includes flexure and shear; consider axial effects where warranted. | [13 empty] | 35
2. "Service" means the allowable tension limit for the beam material. | [13 empty] | 36
3. For segmental box girders, use LRFR. | [13 empty] | 37
4. LFR excludes timber; use LRFR or ASR. | [13 empty] | 38
39
FDOT Table 6A.5.11-1—LRFR Live Load Factors for Segmental Bridges | [13 empty] | 40
41
Direction & Limit |  | Inventory | Operating1 and FL1201 | EV | [6 empty] | LRFR SEGMENTAL |  | ASR | 42 | 1 | 1 | 1 | 1 | NA | 1
Longitudinal | Strength, Flexure | 1.75 | 1.35 | 1.3 | [8 empty] | NA | 43 | NA | NA | NA | NA | NA | NA
| Strength, Shear | 1.75 | 1.35 | 1.3 | [8 empty] | LRFR SEGMENTAL | 44 | DC | Inventory | Operating | Legal | Permit | Emergency
| Service III, flanges | 1 | 0.90 SL2 | 0.90 SL2 | [6 empty] | Longitudinal | Strength, Flexure | LRFRLonStr | 45 | 1.25 | 1.75 | 1.35 | 1.35 | 1.35 | 1.3
| Service III, web | 1 | 0.90 SL2 | 0.90 SL2 | [7 empty] | Strength, Shear | LRFRLonStr | 46 | 1.25 | 1.75 | 1.35 | 1.35 | 1.35 | 1.3
Transverse3 | Strength, Flexure | 1.75 | 1.35 | 1.3 | [7 empty] | Service III, flanges | LRFRLonSer | 47 | 1 | 0.8 | 0.90 SL | 0.90 SL | 0.90 SL | 0.90 SL
| Service I | 1 | 1 | 1 | [7 empty] | Service III, web | LRFRLonSer | 48 | 1 | 0.8 | 0.90 SL | 0.90 SL | 0.90 SL | 0.90 SL
1. Apply the multiple presence factor (mpf) to all loaded lanes, per LRFD 3.6.1.1.2, except make the single-lane mpf 1.00 for Operating and FL120 Permit Levels. | [10 empty] | Transverse3 | Strength, Flexure | LRFRTraStr | 49 | 1 | 1.75 | 1.35 | 1.35 | 1.35 | 1.3
2. “SL” means the number of striped lanes; consider 1 ≤ lanes loaded ≤ SL. | [11 empty] | Service I | LRFRTraSer | 50 | 1 | 1 | 1 | 1 | 1 | 1
3. For transverse limits, omit all lane loading.
FDOT Table 6A.4.2.4-1—General System Factors (φs)
Superstructure Type |  |  |  |  | φs
Rolled/Welded Members in Two-Girder/Truss/Arch Bridges1 |  |  |  |  | 0.85
Riveted Members in Two-Girder/Truss/Arch Bridges |  |  |  |  | 0.9
Multiple Eyebar Members in Truss Bridges |  |  |  |  | 0.9
Floor beam spacing > 12 feet, discontinuous deck |  |  |  |  | 0.85
Floor beam spacing >12 feet, continuous deck |  |  |  |  | 0.9
Redundant Stringer subsystems between Floor beams |  |  |  |  | 1
All beams in non-spliced concrete girder bridges |  |  |  |  | 1
Steel Straddle Bents |  |  |  |  | 0.85
FDOT Table 6A.4.2.4‐2—System Factors (φs) for Steel Girder Bridges
No. Girder Webs |  | φs With Diaphragms1 |  | φs Without Diaphragms
2 |  | 0.9 |  | 0.85
3 |  | 1 |  | 0.9
4 or more |  | 1 |  | 1
1. “With Diaphragms” means that there are at least three evenly spaced intermediate diaphragms (excluding end diaphragms) in each span. The above tabulated values may be increased by 0.05 for riveted members.
CONCRETE
FDOT Table 6A.5.2.1-1—Minimum Compressive Strength of Concrete by Year of Specification
Year of Construction |  | Compressive Strength, fc (ksi)
Before 1959 |  | 3.0 - Reinforced Concrete
1959 to 1973 |  | 3.0 - Reinforced Concrete
5.0 - Prestressed Beam
After 1973 |  | 3.4 - Reinforced Concrete
5.0 - Prestressed Beam
FDOT Table 6A.5.2.2-1—Minimum Compressive Strength of Concrete by Year of Specification
Reinforcing Type |  |  |  | Yield, fy (ksi)
Unknown, constructed prior to 1954 |  |  |  | 33
Structural grade |  |  |  | 36
Unknown, constructed between 1954 and 1972: billet or intermediate grade |  |  |  | 40
Rail or hard grade |  |  |  | 50
Unknown, constructed after 1972 |  |  |  | 60
FDOT Table 6A.5.4—Stress Limits for Prestressed/Post-Tensioned Concrete Bridges
Condition |  |  |  |  | Design Inventory | Operating & Permit
Compressive Stress – All Bridges (Longitudinal or Transverse) Compressive stress under effective prestress, permanent loads, and transient loads. When web or flange slenderness exceeds 15, apply a reduction (LRFD 5.6.4.7 and 5.9.2.3.2).
All environments |  |  |  |  | 0.60f'c | 0.60f'c
Longitudinal Tensile Stress for Concrete with Bonded/Unbonded Prestressing, Non-Segmental
Extremely aggressive corrosion environment |  |  |  |  | 3√f'c psi | 7.5√f'c psi
Slightly or moderately aggressive corrosion environments |  |  |  |  | 6√f'c psi | 7.5√f'c psi
FDOT Table 6A.5.11-2—Stress Limits for Segmental Bridges
Longitudinal Tensile Stress in Precompressed Tensile Zone |  |  |  |  | Inventory | Operating4
Components with bonded or combined with unbonded prestressing with no reinforcement across the joint (Type A Joint1), extremely aggressive environment |  |  |  |  | 3√f'c (psi) | 3√f'c (psi)
Components with bonded or combined with unbonded prestressing with no reinf. across the joint (Type A Joint1), slightly or moderately aggressive environment |  |  |  |  | 6√f'c (psi) | 6√f'c (psi)
Components with bonded or combined with unbonded prestressing with auxiliary bonded reinforcement across the joint (Type A Joint1), extremely aggressive environment |  |  |  |  | 3√f'c (psi) | 6√f'c (psi)
Components with bonded or combined with unbonded prestressing with auxiliary bonded reinf. across the joint (Type A Joint1), slightly/moderately aggressive environment |  |  |  |  | 6√f'c (psi) | 6√f'c (psi)
Components with unbonded prestressing only (Type A Joint1) without auxiliary bonded reinforcement across the joint, extremely aggressive environment |  |  |  |  | Zero tension | Zero tension
Components with unbonded prestressing only (Type A Joint1) without auxiliary bonded reinforcement across the joint, slightly or moderately aggressive environment |  |  |  |  | Zero tension | 3√f'c (psi)
Components with unbonded prestressing (Type B Joint2), all environments |  |  |  |  | 100 psi (comp.) | Zero tension
Longitudinal Tensile Stress in other areas |  |  |  |  | Inventory | Operating4
Area without auxiliary bonded reinforcement3 |  |  |  |  | Zero tension | Zero tension
In areas with auxiliary bonded reinforcement3 |  |  |  |  | 6√f'c (psi) | 6√f'c (psi)
Principal Tensile Stress at Neutral Axis in Web |  |  |  |  | Inventory | Operating4
All types of segmental bridges |  |  |  |  | 3.5√f'c (psi) | 3.5√f'c (psi)
Transverse Stresses |  |  |  |  | Inventory | Operating4
Components with bonded prestressing and auxiliary bonded reinforcement, all environments |  |  |  |  | 3√f'c (psi) | 6√f'c (psi)
1. Type A Joint: Cast-in-place concrete joint, wet concrete or epoxy match cast joint between precast units.
2. Type B Joint (Dry joint): Match-cast joint between precast units without epoxy. Note that Type B Joints are not allowed in new segmental bridge design.
3. Auxiliary bonded reinforcement: Areas of bonded reinforcement sufficient to resist the tensile force in concrete computed based on an uncracked section, where reinforcement is proportioned using a stress of 0.5 fy, not to exceed 30 ksi.
4. Legal and Permit vehicles use Operating stress levels.
FDOT Table 6A.5.11.6-1—System Factors (φs) for Post-Tensioned Concrete Girders
Girders | Span Type | Hinges Required for Mechanism | φs
Number of Tendons per Web
|  |  | 1 | 2 | 3 | 4
2 | Interior | 3 | 0.85 | 0.9 | 0.95 | 1
| End | 2 | 0.85 | 0.85 | 0.9 | 0.95
| Simple | 1 | 0.85 | 0.85 | 0.85 | 0.9
3 or 4 | Interior | 3 | 1 | 1.05 | 1.1 | 1.15
| End | 2 | 0.95 | 1 | 1.05 | 1.1
| Simple | 1 | 0.9 | 0.95 | 1 | 1.05
5 or more | Interior | 3 | 1.05 | 1.1 | 1.15 | 1.2
| End | 2 | 1 | 1.05 | 1.1 | 1.15
| Simple | 1 | 0.95 | 1 | 1.05 | 1.1
FDOT Table 6A.5.12.5-1—Limit States and Load Factors for Culvert Load Rating
Description |  | Minimum | Maximum | LL mpf
DCComponent Dead Load |  | 0.9 | 1.25 | NA
EVVertical Earth, Box Culverts |  | 0.9 | (η=1.05)∙(1.30) | NA
EVVertical Earth, 3-Sided Culverts |  | 0.9 | (η=1.05)∙(1.35) | NA
EHHorizontal Earth, All Culverts |  | 0.50 | (η=1.05)∙(1.35) | NA
LL,LSHL93 Inventory |  | 0 | 1.75 | 1.2
LL,LSHL93 Operating |  | 0 | 1.35 | 1.2
LL,LSLegal Operating |  | 0 | 1.35 | 1
LL.LSFL120 Permit, Existing |  | 0 | 1.35 | 1
LL,LSFL120 Permit, New Section |  | 0 | 1.35 | 1.2
LL,LSEmergency Vehicle (EV) |  | 0 | 1.3 | 1
1. Simplify the assessment by assuming that the pavement and road base is 120pcf soil; avoid separate computations for DW and ES (wearing surface and earth surcharge).
2. Where “h” is the height of soil, use: Fe∙(120 pcf)∙(h) = min & max vertical earth load (Fe at LRFD 12.11.2.2.1-2), (60 pcf)∙(h) = maximum horizontal earth load, (60 pcf)∙(h) = maximum horizontal live load from equivalent surcharge, (30 pcf)∙(h) = minimum horizontal earth load
3. Only consider one lane loaded, and apply the appropriate single-lane live load multiple presence factor (mpf) to the distribution factor lateral to the effective span length.
FDOT Table 7.1.A--Florida Legal Load Posting Example
CLASS | NAME | RF | GVW | RATING | POSTING
(name) | (name) | (C -DL)/LL | (tons) | (tons) | (tons)
SU | SU2 | 1.3636 | 17 | 23.1818 | 25
| SU3 | 0.84962 | 33 | 28.0374
| SU4 | 0.74045 | 35 | 25.9157
C | C3 | 1.3021 | 28 | 36.4583 | 28
| C4 | 0.85 | 36.65 | 31.1525
| C5 | 0.93458 | 40 | 37.3832
ST5 | ST5 | 1.0288 | 40 | 41.1523
FDOT Table 7.1.B--Emergency Vehicle Load Posting Example
CLASS | NAME | RF | TRUCK |  | SINGLE | TANDEM | GROSS |  | EMERGENCY
(name) | (name) | (C -DL)/LL | (kip and feet spacing) |  | (ton) | (ton) | (tons) |  | VEHICLE
EV | EV2 | 0.85 | 33.5k - 15' - 24k |  | 14.2375 | NA | 24.4375 |  | WEIGHT LIMITS
| EV3 | 0.67 | 31k - 4' - 31k - 14' - 24k |  | 11.2225 | 20.77 | 28.81 |  | SINGLE AXLE 14T
TANDEM 20T
GROSS 24T
APPENDIX—LRFR WITH 33% IMPACT TO AXLE LOADING, SIMPLE-SPAN MAXIMUM LONGITUDINAL MOMENTS AND SHEARS | [21 empty] | LONG
Span | HL93 | FL120 | SU2 | SU3 | SU4 | C3 | C4 | C5 | ST5 | EV2 | EV3 | [10 empty] | Span | IM Moment | IM Shear | IM Moment | IM Shear | HL93 | FL120 | SU2 | SU3 | SU4 | C3 | C4 | C5 | ST5 | EV2 | EV3 | HL93 | FL120 | SU2 | SU3 | SU4 | C3 | C4 | C5 | ST5 | EV2 | EV3
(ft) | (k-ft) | (k-ft) | (k-ft) | (k-ft) | (k-ft) | (k-ft) | (k-ft) | (k-ft) | (k-ft) | (k-ft) | (k-ft) | [10 empty] | (ft) | axle | axle | lane | lane | (k-ft) | (k-ft) | (k-ft) | (k-ft) | (k-ft) | (k-ft) | (k-ft) | (k-ft) | (k-ft) | (k-ft) | (k-ft) | (kip) | (kip) | (kip) | (kip) | (kip) | (kip) | (kip) | (kip) | (kip) | (kip) | (kip)
5 | 55.2 | 88.6661 | 36.575 | 36.575 | 31.0888 | 36.575 | 36.575 | 33.25 | 29.925 | 55.6938 | 51.5375 | [10 empty] | 5 | 1.33 | 1.33 | 1 | 1 | 55.2 | 88.6661 | 36.575 | 36.575 | 31.0888 | 36.575 | 36.575 | 33.25 | 29.925 | 55.6938 | 51.5375 | 44.16 | 70.9329 | 29.26 | 34.1347 | 29.0145 | 29.26 | 34.1347 | 31.0316 | 28.728 | 44.555 | 49.476
10 | 114.4 | 177.3322 | 73.15 | 91.6876 | 82.895 | 73.15 | 91.6876 | 83.3524 | 76.608 | 111.3875 | 131.936 | [10 empty] | 10 | 1.33 | 1.33 | 1 | 1 | 114.4 | 177.3322 | 73.15 | 91.6876 | 82.895 | 73.15 | 91.6876 | 83.3524 | 76.608 | 111.3875 | 131.936 | 56.4 | 70.9329 | 29.26 | 46.3274 | 43.5218 | 29.26 | 46.3274 | 42.1158 | 38.304 | 44.555 | 65.968
15 | 205.0099 | 265.9983 | 109.725 | 162.7207 | 176.1613 | 109.725 | 162.7207 | 147.9279 | 134.862 | 167.0813 | 232.2623 | [10 empty] | 15 | 1.33 | 1.33 | 1 | 1 | 205.0099 | 265.9983 | 109.725 | 162.7207 | 176.1613 | 109.725 | 162.7207 | 147.9279 | 134.862 | 167.0813 | 232.2623 | 62.4333 | 75.6617 | 31.388 | 50.3916 | 53.8855 | 34.58 | 50.3916 | 46.5491 | 41.496 | 44.555 | 71.4653
20 | 301.0331 | 354.6644 | 146.3 | 234.8122 | 269.4275 | 153.3412 | 234.8122 | 213.4656 | 193.914 | 222.775 | 333.963 | [10 empty] | 20 | 1.33 | 1.33 | 1 | 1 | 301.0331 | 354.6644 | 146.3 | 234.8122 | 269.4275 | 153.3412 | 234.8122 | 213.4656 | 193.914 | 222.775 | 333.963 | 66.25 | 92.2128 | 34.846 | 59.4944 | 61.3773 | 37.24 | 52.4237 | 51.5368 | 47.88 | 52.535 | 75.81
30 | 506.187 | 625.3916 | 243.3431 | 440.2516 | 476.7988 | 264.0441 | 380.0537 | 376.8904 | 351.386 | 359.1434 | 543.1679 | [10 empty] | 30 | 1.33 | 1.33 | 1 | 1 | 506.187 | 625.3916 | 243.3431 | 440.2516 | 476.7988 | 264.0441 | 380.0537 | 376.8904 | 351.386 | 359.1434 | 543.1679 | 75.568 | 109.946 | 38.304 | 68.9229 | 71.9516 | 39.9 | 58.3571 | 57.595 | 55.86 | 60.515 | 88.6667
40 | 727.8942 | 997.0498 | 354.4098 | 658.7529 | 708.189 | 387.6 | 525.8245 | 543.125 | 529.872 | 544.0857 | 827.3234 | [10 empty] | 40 | 1.33 | 1.33 | 1 | 1 | 727.8942 | 997.0498 | 354.4098 | 658.7529 | 708.189 | 387.6 | 525.8245 | 543.125 | 529.872 | 544.0857 | 827.3234 | 86.216 | 122.3591 | 40.033 | 73.6372 | 77.2387 | 47.88 | 66.6837 | 66.4712 | 59.85 | 64.505 | 95.095
60 | 1359.2381 | 1787.8019 | 578.5265 | 1096.7042 | 1172.3292 | 754.9333 | 956.5802 | 1061.7016 | 887.908 | 920.2154 | 1397.4289 | [10 empty] | 60 | 1.33 | 1.33 | 1 | 1 | 1359.2381 | 1787.8019 | 578.5265 | 1096.7042 | 1172.3292 | 754.9333 | 956.5802 | 1061.7016 | 887.908 | 920.2154 | 1397.4289 | 100.064 | 134.7723 | 41.762 | 78.3515 | 82.5258 | 56.7467 | 76.9522 | 75.8274 | 71.82 | 68.495 | 101.5233
80 | 2059.9423 | 2582.1747 | 803.6349 | 1535.1299 | 1637.1494 | 1124.8 | 1436.7356 | 1591.3627 | 1356.0148 | 1299.4678 | 1968.4317 | [10 empty] | 80 | 1.33 | 1.33 | 1 | 1 | 2059.9423 | 2582.1747 | 803.6349 | 1535.1299 | 1637.1494 | 1124.8 | 1436.7356 | 1591.3627 | 1356.0148 | 1299.4678 | 1968.4317 | 110.188 | 140.9789 | 42.6265 | 80.7086 | 85.1693 | 61.18 | 82.0864 | 83.4706 | 77.805 | 70.49 | 104.7375
100 | 2825.5078 | 3377.9957 | 1029.1399 | 1973.7452 | 2102.2414 | 1495.68 | 1919.8068 | 2121.9593 | 1884.9398 | 1679.9693 | 2539.7934 | [10 empty] | 100 | 1.33 | 1.33 | 1 | 1 | 2825.5078 | 3377.9957 | 1029.1399 | 1973.7452 | 2102.2414 | 1495.68 | 1919.8068 | 2121.9593 | 1884.9398 | 1679.9693 | 2539.7934 | 118.8224 | 144.7029 | 43.1452 | 82.1229 | 86.7555 | 63.84 | 85.1669 | 88.0564 | 81.396 | 71.687 | 106.666
150 | 5020.9152 | 5370.0826 | 1593.5966 | 3070.6158 | 3265.4475 | 2424.6533 | 3132.5876 | 3450.0882 | 3210.8399 | 2633.4087 | 3968.8256 | [10 empty] | 150 | 1.33 | 1.33 | 1 | 1 | 5020.9152 | 5370.0826 | 1593.5966 | 3070.6158 | 3265.4475 | 2424.6533 | 3132.5876 | 3450.0882 | 3210.8399 | 2633.4087 | 3968.8256 | 137.8016 | 149.6681 | 43.8368 | 84.0086 | 88.8703 | 67.3867 | 89.2743 | 94.171 | 86.184 | 73.283 | 109.2373
200 | 7617.1625 | 7363.6177 | 2158.45 | 4167.676 | 4428.9256 | 3354.64 | 4348.2843 | 4779.1526 | 4538.7899 | 3588.0971 | 5398.2167 | [10 empty] | 200 | 1.33 | 1.33 | 1 | 1 | 7617.1625 | 7363.6177 | 2158.45 | 4167.676 | 4428.9256 | 3354.64 | 4348.2843 | 4779.1526 | 4538.7899 | 3588.0971 | 5398.2167 | 155.2912 | 152.1508 | 44.1826 | 84.9514 | 89.9277 | 69.16 | 91.3279 | 97.2282 | 90.8656 | 74.081 | 110.523
200.1 | 7622.7562 | 8368.0613 | 2620.3541 | 4169.8702 | 4431.2527 | 3517.7746 | 4350.7171 | 4781.8112 | 4541.4468 | 3590.0071 | 5401.0756 | [10 empty] | 200.1 | 1.33 | 1.33 | 1 | 1 | 7622.7562 | 8368.0613 | 2620.3541 | 4169.8702 | 4431.2527 | 3517.7746 | 4350.7171 | 4781.8112 | 4541.4468 | 3590.0071 | 5401.0756 | 155.3254 | 172.1645 | 53.1473 | 84.9528 | 89.9293 | 71.882 | 91.331 | 97.2328 | 90.8734 | 74.0822 | 110.5249
250 | 10613.7362 | 10919.6877 | 3604.7935 | 5511.0151 | 5756.7552 | 4775.7101 | 5735.0231 | 6143.5417 | 5962.2897 | 4543.2852 | 6827.7513 | [10 empty] | 250 | 1.33 | 1.33 | 1 | 1 | 10613.7362 | 10919.6877 | 3604.7935 | 5511.0151 | 5756.7552 | 4775.7101 | 5735.0231 | 6143.5417 | 5962.2897 | 4543.2852 | 6827.7513 | 172.185 | 178.6403 | 58.2926 | 89.1379 | 92.9216 | 77.668 | 94.4201 | 99.2969 | 95.4794 | 74.5598 | 111.2944
300 | 14010.4678 | 13601.5918 | 4716.1357 | 7021.4006 | 7316.9926 | 6161.1889 | 7335.6726 | 7828.2793 | 7646.7148 | 5498.7231 | 8257.3578 | [10 empty] | 300 | 1.33 | 1.33 | 1 | 1 | 14010.4678 | 13601.5918 | 4716.1357 | 7021.4006 | 7316.9926 | 6161.1889 | 7335.6726 | 7828.2793 | 7646.7148 | 5498.7231 | 8257.3578 | 188.7808 | 184.6334 | 63.3963 | 94.4207 | 98.2389 | 83.2 | 100.0362 | 105.2141 | 102.0328 | 74.879 | 111.8087
Span | HL93 | FL120 | SU2 | SU3 | SU4 | C3 | C4 | C5 | ST5 | EV2 | EV3 | [10 empty] | FB
(ft) | (kip) | (kip) | (kip) | (kip) | (kip) | (kip) | (kip) | (kip) | (kip) | (kip) | (kip) | [10 empty] | Floorbeam Spacing | 1 | 2 | 3 | 4 | 5 | 6 | 7 | 8 | 9 | 10 | 11 | IM.V | IM.V
5 | 44.16 | 70.9329 | 29.26 | 34.1347 | 29.0145 | 29.26 | 34.1347 | 31.0316 | 28.728 | 44.555 | 49.476 | [10 empty] | L | HL93 | FL120 | SU2 | SU3 | SU4 | C3 | C4 | C5 | ST5 | EV2 | EV3 | axl | lane
10 | 56.4 | 70.9329 | 29.26 | 46.3274 | 43.5218 | 29.26 | 46.3274 | 42.1158 | 38.304 | 44.555 | 65.968 | [10 empty] | 5 | 22.88 | 35.4664 | 14.63 | 17.0674 | 16.579 | 14.63 | 17.0674 | 15.5158 | 14.364 | 22.2775 | 24.738 | 1.33 | 1
15 | 62.4333 | 75.6617 | 31.388 | 50.3916 | 53.8855 | 34.58 | 50.3916 | 46.5491 | 41.496 | 44.555 | 71.4653 | [10 empty] | 10 | 29.8 | 35.4664 | 14.63 | 23.1637 | 26.9428 | 14.63 | 23.1637 | 21.0579 | 19.152 | 22.2775 | 32.984 | 1.33 | 1
20 | 66.25 | 92.2128 | 34.846 | 59.4944 | 61.3773 | 37.24 | 52.4237 | 51.5368 | 47.88 | 52.535 | 75.81 | [10 empty] | 15 | 33.6167 | 38.422 | 15.694 | 29.0971 | 31.424 | 17.29 | 25.1958 | 25.1219 | 23.142 | 22.2775 | 35.7327 | 1.33 | 1
30 | 75.568 | 109.946 | 38.304 | 68.9229 | 71.9516 | 39.9 | 58.3571 | 57.595 | 55.86 | 60.515 | 88.6667 | [10 empty] | 20 | 36.325 | 48.7663 | 17.423 | 32.7953 | 35.2055 | 18.62 | 26.2118 | 27.1539 | 26.334 | 26.2675 | 41.097 | 1.33 | 1
40 | 86.216 | 122.3591 | 40.033 | 73.6372 | 77.2387 | 47.88 | 66.6837 | 66.4712 | 59.85 | 64.505 | 95.095 | [10 empty] | 25 | 40.984 | 54.9729 | 18.4604 | 35.0143 | 37.4744 | 22.344 | 28.6748 | 31.4538 | 28.2492 | 28.6615 | 44.3156 | 1.33 | 1
60 | 100.064 | 134.7723 | 41.762 | 78.3515 | 82.5258 | 56.7467 | 76.9522 | 75.8274 | 71.82 | 68.495 | 101.5233 | [10 empty] | 30 | 45.0667 | 59.1107 | 19.152 | 36.4936 | 38.987 | 24.8267 | 31.2107 | 35.0782 | 29.526 | 30.2575 | 46.4613 | 1.33 | 1
80 | 110.188 | 140.9789 | 42.6265 | 80.7086 | 85.1693 | 61.18 | 82.0864 | 83.4706 | 77.805 | 70.49 | 104.7375 | [10 empty] | 35 | 48.44 | 62.0662 | 19.646 | 37.5502 | 40.0674 | 26.6 | 33.4613 | 37.667 | 31.046 | 31.3975 | 47.994 | 1.33 | 1
100 | 118.8224 | 144.7029 | 43.1452 | 82.1229 | 86.7555 | 63.84 | 85.1669 | 88.0564 | 81.396 | 71.687 | 106.666 | [10 empty] | 40 | 51.37 | 64.2828 | 20.0165 | 38.3427 | 40.8777 | 27.93 | 35.3717 | 39.6086 | 33.516 | 32.2525 | 49.1435 | 1.33 | 1
150 | 137.8016 | 149.6681 | 43.8368 | 84.0086 | 88.8703 | 67.3867 | 89.2743 | 94.171 | 86.184 | 73.283 | 109.2373 | [10 empty] | 45 | 54.0044 | 66.0069 | 20.3047 | 38.959 | 41.508 | 28.9644 | 36.8575 | 41.1188 | 35.7031 | 32.9175 | 50.0376 | 1.33 | 1
200 | 155.2912 | 152.1508 | 44.1826 | 84.9514 | 89.9277 | 69.16 | 91.3279 | 97.2282 | 90.8656 | 74.081 | 110.523 | [10 empty] | 50 | 56.432 | 67.3861 | 20.5352 | 39.4521 | 42.0122 | 29.792 | 38.0462 | 42.3269 | 37.4528 | 33.4495 | 50.7528 | 1.33 | 1
200.1 | 155.3254 | 172.1645 | 53.1473 | 84.9528 | 89.9293 | 71.882 | 91.331 | 97.2328 | 90.8734 | 74.0822 | 110.5249 | [10 empty] | 60 | 60.8733 | 69.455 | 20.881 | 40.1918 | 42.7685 | 31.0333 | 39.8293 | 44.1391 | 40.0773 | 34.2475 | 51.8257 | 1.33 | 1
250 | 172.185 | 178.6403 | 58.2926 | 89.1379 | 92.9216 | 77.668 | 94.4201 | 99.2969 | 95.4794 | 74.5598 | 111.2944 | [10 empty] | 70 | 64.96 | 70.9328 | 21.128 | 40.7201 | 43.3087 | 31.92 | 41.1029 | 45.4335 | 41.952 | 34.8175 | 52.592 | 1.33 | 1
300 | 188.7808 | 184.6334 | 63.3963 | 94.4207 | 98.2389 | 83.2 | 100.0362 | 105.2141 | 102.0328 | 74.879 | 111.8087
APPENDIX—LFR WITH NO IMPACT, SIMPLE-SPAN MAXIMUM LONGITUDINAL MOMENTS AND SHEARS | [21 empty] | LONG
Span | HS20 | SU2 | SU3 | SU4 | C3 | C4 | C5 | ST5 | EV2 | EV3 | [11 empty] | Span | IM Moment | IM Shear | IM Moment | IM Shear | HS20 | SU2 | SU3 | SU4 | C3 | C4 | C5 | ST5 | EV2 | EV3 | HS20 | SU2 | SU3 | SU4 | C3 | C4 | C5 | ST5 | EV2 | EV3
(ft) | (k-ft) | (k-ft) | (k-ft) | (k-ft) | (k-ft) | (k-ft) | (k-ft) | (k-ft) | (k-ft) | (k-ft) | [11 empty] | (ft) | axle | axle | lane | lane | (k-ft) | (k-ft) | (k-ft) | (k-ft) | (k-ft) | (k-ft) | (k-ft) | (k-ft) | (k-ft) | (k-ft) | (kip) | (kip) | (kip) | (kip) | (kip) | (kip) | (kip) | (kip) | (kip) | (kip)
5 | 40 | 27.5 | 27.5 | 23.375 | 27.5 | 27.5 | 25 | 22.5 | 41.875 | 38.75 | [11 empty] | 5 | 1 | 1 | 1 | 1 | 40 | 27.5 | 27.5 | 23.375 | 27.5 | 27.5 | 25 | 22.5 | 41.875 | 38.75 | 32 | 22 | 25.6652 | 21.8154 | 22 | 25.6652 | 23.332 | 21.6 | 33.5 | 37.2
10 | 80 | 55 | 68.9381 | 62.3271 | 55 | 68.9381 | 62.671 | 57.6 | 83.75 | 99.2 | [11 empty] | 10 | 1 | 1 | 1 | 1 | 80 | 55 | 68.9381 | 62.3271 | 55 | 68.9381 | 62.671 | 57.6 | 83.75 | 99.2 | 32 | 22 | 34.8326 | 32.7231 | 22 | 34.8326 | 31.666 | 28.8 | 33.5 | 49.6
15 | 120 | 82.5 | 122.3464 | 132.4521 | 82.5 | 122.3464 | 111.224 | 101.4 | 125.625 | 174.6333 | [11 empty] | 15 | 1 | 1 | 1 | 1 | 120 | 82.5 | 122.3464 | 132.4521 | 82.5 | 122.3464 | 111.224 | 101.4 | 125.625 | 174.6333 | 34.1333 | 23.6 | 37.8884 | 40.5154 | 26 | 37.8884 | 34.9993 | 31.2 | 33.5 | 53.7333
20 | 160 | 110 | 176.5505 | 202.5771 | 115.2941 | 176.5505 | 160.5005 | 145.8 | 167.5 | 251.1 | [11 empty] | 20 | 1 | 1 | 1 | 1 | 160 | 110 | 176.5505 | 202.5771 | 115.2941 | 176.5505 | 160.5005 | 145.8 | 167.5 | 251.1 | 41.6 | 26.2 | 44.7326 | 46.1484 | 28 | 39.4163 | 38.7495 | 36 | 39.5 | 57
30 | 282.1333 | 182.9647 | 331.0163 | 358.4953 | 198.5294 | 285.7547 | 283.3763 | 264.2 | 270.0326 | 408.3969 | [11 empty] | 30 | 1 | 1 | 1 | 1 | 282.1333 | 182.9647 | 331.0163 | 358.4953 | 198.5294 | 285.7547 | 283.3763 | 264.2 | 270.0326 | 408.3969 | 49.6 | 28.8 | 51.8217 | 54.0989 | 30 | 43.8775 | 43.3045 | 42 | 45.5 | 66.6667
40 | 449.8 | 266.4735 | 495.303 | 532.4729 | 291.4286 | 395.3568 | 408.3647 | 398.4 | 409.087 | 622.0477 | [11 empty] | 40 | 1 | 1 | 1 | 1 | 449.8 | 266.4735 | 495.303 | 532.4729 | 291.4286 | 395.3568 | 408.3647 | 398.4 | 409.087 | 622.0477 | 55.2 | 30.1 | 55.3663 | 58.0742 | 36 | 50.1381 | 49.9784 | 45 | 48.5 | 71.5
60 | 806.5333 | 434.9824 | 824.5896 | 881.4506 | 567.619 | 719.2333 | 798.2719 | 667.6 | 691.8913 | 1050.6984 | [11 empty] | 60 | 1 | 1 | 1 | 1 | 806.5333 | 434.9824 | 824.5896 | 881.4506 | 567.619 | 719.2333 | 798.2719 | 667.6 | 691.8913 | 1050.6984 | 60.8 | 31.4 | 58.9109 | 62.0495 | 42.6667 | 57.8588 | 57.0131 | 54 | 51.5 | 76.3333
80 | 1164.9 | 604.2368 | 1154.233 | 1230.9394 | 845.7143 | 1080.2523 | 1196.5133 | 1019.56 | 977.0435 | 1480.0238 | [11 empty] | 80 | 1 | 1 | 1 | 1 | 1164.9 | 604.2368 | 1154.233 | 1230.9394 | 845.7143 | 1080.2523 | 1196.5133 | 1019.56 | 977.0435 | 1480.0238 | 63.6 | 32.05 | 60.6831 | 64.0371 | 46 | 61.7191 | 62.7598 | 58.5 | 53 | 78.75
100 | 1523.92 | 773.7894 | 1484.019 | 1580.6327 | 1124.5714 | 1443.4638 | 1595.4581 | 1417.248 | 1263.1348 | 1909.6191 | [11 empty] | 100 | 1 | 1 | 1 | 1 | 1523.92 | 773.7894 | 1484.019 | 1580.6327 | 1124.5714 | 1443.4638 | 1595.4581 | 1417.248 | 1263.1348 | 1909.6191 | 65.28 | 32.44 | 61.7465 | 65.2297 | 48 | 64.0353 | 66.2078 | 61.2 | 53.9 | 80.2
150 | 2475 | 1198.1929 | 2308.7337 | 2455.2237 | 1823.0476 | 2355.329 | 2594.0512 | 2414.1653 | 1980.0065 | 2984.0794 | [11 empty] | 150 | 1 | 1 | 1 | 1 | 2475 | 1198.1929 | 2308.7337 | 2455.2237 | 1823.0476 | 2355.329 | 2594.0512 | 2414.1653 | 1980.0065 | 2984.0794 | 74 | 32.96 | 63.1643 | 66.8198 | 50.6667 | 67.1235 | 70.8052 | 64.8 | 55.1 | 82.1333
200 | 4100 | 1622.8947 | 3133.591 | 3330.0192 | 2522.2857 | 3269.3867 | 3593.3478 | 3412.624 | 2697.8174 | 4058.8095 | [11 empty] | 200 | 1 | 1 | 1 | 1 | 4100 | 1622.8947 | 3133.591 | 3330.0192 | 2522.2857 | 3269.3867 | 3593.3478 | 3412.624 | 2697.8174 | 4058.8095 | 90 | 33.22 | 63.8733 | 67.6148 | 52 | 68.6676 | 73.1039 | 68.32 | 55.7 | 83.1
200.1 | 4103.6508 | 4044.7213 | 7421.3288 | 7457.1967 | 4774.8607 | 5780.2285 | 6323.4853 | 4280.7216 | 2699.2535 | 4060.9591 | [11 empty] | 200.1 | 1 | 1 | 1 | 1 | 4103.6508 | 4044.7213 | 7421.3288 | 7457.1967 | 4774.8607 | 5780.2285 | 6323.4853 | 4280.7216 | 2699.2535 | 4060.9591 | 90.032 | 93.0385 | 170.395 | 172.4241 | 107.8521 | 133.71 | 140.6451 | 105.5652 | 55.7009 | 83.1014
250 | 6125 | 6229.3456 | 11531.8068 | 11731.6495 | 7338.148 | 8770.9463 | 9554.3775 | 6732.3208 | 3416.0039 | 5133.6476 | [11 empty] | 250 | 1 | 1 | 1 | 1 | 6125 | 6229.3456 | 11531.8068 | 11731.6495 | 7338.148 | 8770.9463 | 9554.3775 | 6732.3208 | 3416.0039 | 5133.6476 | 106 | 112.536 | 206.9303 | 209.3254 | 131.44 | 162.2692 | 171.6642 | 127.648 | 56.06 | 83.68
300 | 8550 | 9004.1753 | 16599.0283 | 16670.8739 | 10647.619 | 12669.9407 | 13801.2203 | 9657.248 | 4134.3783 | 6208.5397 | [11 empty] | 300 | 1 | 1 | 1 | 1 | 8550 | 9004.1753 | 16599.0283 | 16670.8739 | 10647.619 | 12669.9407 | 13801.2203 | 9657.248 | 4134.3783 | 6208.5397 | 122 | 132.02 | 243.4037 | 246.2305 | 154.6667 | 189.7988 | 201.9829 | 146.84 | 56.3 | 84.0667
Span | HS20 | SU2 | SU3 | SU4 | C3 | C4 | C5 | ST5 | EV2 | EV3 | [11 empty] | FB
(ft) | (kip) | (kip) | (kip) | (kip) | (kip) | (kip) | (kip) | (kip) | (kip) | (kip) | [11 empty] | Floorbeam Spacing | 1 | 2 | 3 | 4 | 5 | 6 | 7 | 8 | 9 | 10 | IM.V | IM.V
5 | 32 | 22 | 25.6652 | 21.8154 | 22 | 25.6652 | 23.332 | 21.6 | 33.5 | 37.2 | [11 empty] | L | HS20 | SU2 | SU3 | SU4 | C3 | C4 | C5 | ST5 | EV2 | EV3 | axl | lane
10 | 32 | 22 | 34.8326 | 32.7231 | 22 | 34.8326 | 31.666 | 28.8 | 33.5 | 49.6 | [11 empty] | 5 | 16 | 11 | 12.8326 | 12.4654 | 11 | 12.8326 | 11.666 | 10.8 | 16.75 | 18.6 | 1 | 1
15 | 34.1333 | 23.6 | 37.8884 | 40.5154 | 26 | 37.8884 | 34.9993 | 31.2 | 33.5 | 53.7333 | [11 empty] | 10 | 16.2 | 11 | 17.4163 | 20.2577 | 11 | 17.4163 | 15.833 | 14.4 | 16.75 | 24.8 | 1 | 1
20 | 41.6 | 26.2 | 44.7326 | 46.1484 | 28 | 39.4163 | 38.7495 | 36 | 39.5 | 57 | [11 empty] | 15 | 17.8 | 11.8 | 21.8775 | 23.6271 | 13 | 18.9442 | 18.8887 | 17.4 | 16.75 | 26.8667 | 1 | 1
30 | 49.6 | 28.8 | 51.8217 | 54.0989 | 30 | 43.8775 | 43.3045 | 42 | 45.5 | 66.6667 | [11 empty] | 20 | 22 | 13.1 | 24.6581 | 26.4703 | 14 | 19.7081 | 20.4165 | 19.8 | 19.75 | 30.9 | 1 | 1
40 | 55.2 | 30.1 | 55.3663 | 58.0742 | 36 | 50.1381 | 49.9784 | 45 | 48.5 | 71.5 | [11 empty] | 25 | 24.8 | 13.88 | 26.3265 | 28.1762 | 16.8 | 21.56 | 23.6495 | 21.24 | 21.55 | 33.32 | 1 | 1
60 | 60.8 | 31.4 | 58.9109 | 62.0495 | 42.6667 | 57.8588 | 57.0131 | 54 | 51.5 | 76.3333 | [11 empty] | 30 | 26.6667 | 14.4 | 27.4388 | 29.3135 | 18.6667 | 23.4667 | 26.3746 | 22.2 | 22.75 | 34.9333 | 1 | 1
80 | 63.6 | 32.05 | 60.6831 | 64.0371 | 46 | 61.7191 | 62.7598 | 58.5 | 53 | 78.75 | [11 empty] | 35 | 28 | 14.7714 | 28.2332 | 30.1259 | 20 | 25.1588 | 28.3211 | 23.3429 | 23.6071 | 36.0857 | 1 | 1
100 | 65.28 | 32.44 | 61.7465 | 65.2297 | 48 | 64.0353 | 66.2078 | 61.2 | 53.9 | 80.2 | [11 empty] | 40 | 29 | 15.05 | 28.8291 | 30.7351 | 21 | 26.5952 | 29.7809 | 25.2 | 24.25 | 36.95 | 1 | 1
150 | 74 | 32.96 | 63.1643 | 66.8198 | 50.6667 | 67.1235 | 70.8052 | 64.8 | 55.1 | 82.1333 | [11 empty] | 45 | 29.7778 | 15.2667 | 29.2925 | 31.209 | 21.7778 | 27.7124 | 30.9164 | 26.8444 | 24.75 | 37.6222 | 1 | 1
200 | 90 | 33.22 | 63.8733 | 67.6148 | 52 | 68.6676 | 73.1039 | 68.32 | 55.7 | 83.1 | [11 empty] | 50 | 30.4 | 15.44 | 29.6633 | 31.5881 | 22.4 | 28.6062 | 31.8247 | 28.16 | 25.15 | 38.16 | 1 | 1
200.1 | 90.032 | 93.0385 | 170.395 | 172.4241 | 107.8521 | 133.71 | 140.6451 | 105.5652 | 55.7009 | 83.1014 | [11 empty] | 60 | 32.2 | 15.7 | 30.2194 | 32.1568 | 23.3333 | 29.9468 | 33.1873 | 30.1333 | 25.75 | 38.9667 | 1 | 1
250 | 106 | 112.536 | 206.9303 | 209.3254 | 131.44 | 162.2692 | 171.6642 | 127.648 | 56.06 | 83.68 | [11 empty] | 70 | 35.4 | 15.8857 | 30.6166 | 32.5629 | 24 | 30.9044 | 34.1605 | 31.5429 | 26.1786 | 39.5429 | 1 | 1
300 | 122 | 132.02 | 243.4037 | 246.2305 | 154.6667 | 189.7988 | 201.9829 | 146.84 | 56.3 | 84.0667
APPENDIX—LONGITUDINAL OPERATING RATING FACTORS NEEDED TO PASS ALL ROUTINE BLANKET PERMIT TRUCKS ON STATE HIGHWAYS
SPAN | LRFR | LRFR | LFR |  | RF NEEDED TO PASS ALL PERMITS, LONGITUDINAL | [16 empty] | HL93 WITH IMPACT | [26 empty] | FL120 WITH IMPACT | [26 empty] | HS20 WITH NO IMPACT
Length | HL93 | FL120 | HS20 |  | HL93 |  | FL120 |  | HS20 | [12 empty] | Span | IM Moment | IM Shear | IM Moment | IM Shear | HL93 | CR1 | CR2 | CR3 | TT1 | TT2 | TT3 | TP17 | TP22 | WR1 | WR2 | HL93 | CR1 | CR2 | CR3 | TT1 | TT2 | TT3 | TP17 | TP22 | WR1 | WR2 | Span | IM Moment | IM Shear | IM Moment | IM Shear | FL120 | CR1 | CR2 | CR3 | TT1 | TT2 | TT3 | TP17 | TP22 | WR1 | WR2 | FL120 | CR1 | CR2 | CR3 | TT1 | TT2 | TT3 | TP17 | TP22 | WR1 | WR2 | Span | IM Moment | IM Shear | IM Moment | IM Shear | HS20 | CR1 | CR2 | CR3 | TT1 | TT2 | TT3 | TP17 | TP22 | WR1 | WR2 | HS20 | CR1 | CR2 | CR3 | TT1 | TT2 | TT3 | TP17 | TP22 | WR1 | WR2
(ft) | (RFneeded) | (RFneeded) | (RFneeded) |  | Moment | Shear | Moment | Shear | Moment | Shear | [11 empty] | (ft) | axle | axle | lane | lane | (k-ft) | (k-ft) | (k-ft) | (k-ft) | (k-ft) | (k-ft) | (k-ft) | (k-ft) | (k-ft) | (k-ft) | (k-ft) | (kip) | (kip) | (kip) | (kip) | (kip) | (kip) | (kip) | (kip) | (kip) | (kip) | (kip) | (ft) | axle | axle | lane | lane | (k-ft) | (k-ft) | (k-ft) | (k-ft) | (k-ft) | (k-ft) | (k-ft) | (k-ft) | (k-ft) | (k-ft) | (k-ft) | (kip) | (kip) | (kip) | (kip) | (kip) | (kip) | (kip) | (kip) | (kip) | (kip) | (kip) | (ft) | axle | axle | lane | lane | (k-ft) | (k-ft) | (k-ft) | (k-ft) | (k-ft) | (k-ft) | (k-ft) | (k-ft) | (k-ft) | (k-ft) | (k-ft) | (kip) | (kip) | (kip) | (kip) | (kip) | (kip) | (kip) | (kip) | (kip) | (kip) | (kip)
5 | 1.0933 | 0.68063 | 1.1344 |  | 0.99389 | 1.0933 | 0.61875 | 0.68063 | 1.0312 | 1.1344 | [11 empty] | 5 | 1.33 | 1.33 | 1 | 1 | 55.2 | 45.7188 | 54.8625 | 38.4038 | 33.25 | 36.575 | 36.575 | 28.2625 | 36.575 | 21.945 | 45.2865 | 44.16 | 40.2325 | 48.279 | 36.8676 | 31.92 | 35.112 | 35.112 | 27.132 | 35.112 | 19.3116 | 39.8521 | 5 | 1.33 | 1.33 | 1 | 1 | 88.6661 | 45.7188 | 54.8625 | 38.4038 | 33.25 | 36.575 | 36.575 | 28.2625 | 36.575 | 21.945 | 45.2865 | 70.9329 | 40.2325 | 48.279 | 36.8676 | 31.92 | 35.112 | 35.112 | 27.132 | 35.112 | 19.3116 | 39.8521 | 5 | 1 | 1 | 1 | 1 | 40 | 34.375 | 41.25 | 28.875 | 25 | 27.5 | 27.5 | 21.25 | 27.5 | 16.5 | 34.05 | 32 | 30.25 | 36.3 | 27.72 | 24 | 26.4 | 26.4 | 20.4 | 26.4 | 14.52 | 29.964
10 | 1.2062 | 0.95907 | 1.5984 |  | 1.1522 | 1.2062 | 0.74328 | 0.95907 | 1.2388 | 1.5984 | [11 empty] | 10 | 1.33 | 1.33 | 1 | 1 | 114.4 | 109.8393 | 131.8072 | 107.5305 | 93.1 | 102.41 | 93.632 | 72.352 | 93.632 | 52.7229 | 108.8008 | 56.4 | 56.6913 | 68.0295 | 55.3014 | 47.88 | 52.668 | 46.816 | 36.176 | 46.816 | 28.9674 | 56.1553 | 10 | 1.33 | 1.33 | 1 | 1 | 177.3322 | 109.8393 | 131.8072 | 107.5305 | 93.1 | 102.41 | 93.632 | 72.352 | 93.632 | 52.7229 | 108.8008 | 70.9329 | 56.6913 | 68.0295 | 55.3014 | 47.88 | 52.668 | 46.816 | 36.176 | 46.816 | 28.9674 | 56.1553 | 10 | 1 | 1 | 1 | 1 | 80 | 82.5859 | 99.1031 | 80.85 | 70 | 77 | 70.4 | 54.4 | 70.4 | 39.6413 | 81.8051 | 32 | 42.625 | 51.15 | 41.58 | 36 | 39.6 | 35.2 | 27.2 | 35.2 | 21.78 | 42.222
15 | 1.1951 | 0.98614 | 1.6436 |  | 1.1601 | 1.1951 | 0.8941 | 0.98614 | 1.4902 | 1.6436 | [11 empty] | 15 | 1.33 | 1.33 | 1 | 1 | 205.0099 | 198.1908 | 237.8289 | 222.7418 | 192.85 | 212.135 | 173.565 | 127.3697 | 164.8313 | 118.503 | 196.317 | 62.4333 | 62.1775 | 74.613 | 67.5906 | 58.52 | 64.372 | 52.668 | 40.698 | 52.668 | 36.8676 | 61.5896 | 15 | 1.33 | 1.33 | 1 | 1 | 265.9983 | 198.1908 | 237.8289 | 222.7418 | 192.85 | 212.135 | 173.565 | 127.3697 | 164.8313 | 118.503 | 196.317 | 75.6617 | 62.1775 | 74.613 | 67.5906 | 58.52 | 64.372 | 52.668 | 40.698 | 52.668 | 36.8676 | 61.5896 | 15 | 1 | 1 | 1 | 1 | 120 | 149.0156 | 178.8187 | 167.475 | 145 | 159.5 | 130.5 | 95.7667 | 123.9333 | 89.1 | 147.6068 | 34.1333 | 46.75 | 56.1 | 50.82 | 44 | 48.4 | 39.6 | 30.6 | 39.6 | 27.72 | 46.308
20 | 1.2414 | 0.97473 | 1.6245 |  | 1.1484 | 1.2414 | 0.97473 | 0.89189 | 1.6245 | 1.4865 | [11 empty] | 20 | 1.33 | 1.33 | 1 | 1 | 301.0331 | 288.0853 | 345.7023 | 337.953 | 292.6 | 321.86 | 263.34 | 184.2715 | 238.469 | 184.338 | 285.3616 | 66.25 | 69.9081 | 82.2439 | 78.204 | 63.84 | 70.224 | 57.456 | 49.742 | 64.372 | 40.8177 | 64.3068 | 20 | 1.33 | 1.33 | 1 | 1 | 354.6644 | 288.0853 | 345.7023 | 337.953 | 292.6 | 321.86 | 263.34 | 184.2715 | 238.469 | 184.338 | 285.3616 | 92.2128 | 69.9081 | 82.2439 | 78.204 | 63.84 | 70.224 | 57.456 | 49.742 | 64.372 | 40.8177 | 64.3068 | 20 | 1 | 1 | 1 | 1 | 160 | 216.6055 | 259.9266 | 254.1 | 220 | 242 | 198 | 138.55 | 179.3 | 138.6 | 214.5576 | 41.6 | 52.5625 | 61.8375 | 58.8 | 48 | 52.8 | 43.2 | 37.4 | 48.4 | 30.69 | 48.351
30 | 1.2936 | 0.98981 | 1.6497 |  | 1.2229 | 1.2936 | 0.98981 | 0.88912 | 1.6497 | 1.4819 | [11 empty] | 30 | 1.33 | 1.33 | 1 | 1 | 506.187 | 517.1705 | 599.8304 | 619.0219 | 492.1 | 541.31 | 442.89 | 380.6017 | 492.5433 | 316.008 | 464.9791 | 75.568 | 83.8787 | 96.9459 | 97.755 | 74.48 | 81.0413 | 76.1647 | 63.308 | 81.928 | 44.7678 | 68.0947 | 30 | 1.33 | 1.33 | 1 | 1 | 625.3916 | 517.1705 | 599.8304 | 619.0219 | 492.1 | 541.31 | 442.89 | 380.6017 | 492.5433 | 316.008 | 464.9791 | 109.946 | 83.8787 | 96.9459 | 97.755 | 74.48 | 81.0413 | 76.1647 | 63.308 | 81.928 | 44.7678 | 68.0947 | 30 | 1 | 1 | 1 | 1 | 282.1333 | 388.85 | 451.0003 | 465.43 | 370 | 407 | 333 | 286.1667 | 370.3333 | 237.6 | 349.6084 | 49.6 | 63.0667 | 72.8917 | 73.5 | 56 | 60.9333 | 57.2667 | 47.6 | 61.6 | 33.66 | 51.199
40 | 1.3203 | 0.96392 | 1.6065 |  | 1.3203 | 1.2472 | 0.96392 | 0.87881 | 1.6065 | 1.4647 | [11 empty] | 40 | 1.33 | 1.33 | 1 | 1 | 727.8942 | 804.8329 | 914.0843 | 961.0713 | 727.776 | 780.7684 | 737.5814 | 601.9913 | 779.0475 | 447.678 | 645.3609 | 86.216 | 92.169 | 104.2969 | 107.5305 | 79.8 | 88.046 | 90.573 | 70.091 | 90.706 | 50.0047 | 71.4799 | 40 | 1.33 | 1.33 | 1 | 1 | 997.0498 | 804.8329 | 914.0843 | 961.0713 | 727.776 | 780.7684 | 737.5814 | 601.9913 | 779.0475 | 447.678 | 645.3609 | 122.3591 | 92.169 | 104.2969 | 107.5305 | 79.8 | 88.046 | 90.573 | 70.091 | 90.706 | 50.0047 | 71.4799 | 40 | 1 | 1 | 1 | 1 | 449.8 | 605.1375 | 687.2815 | 722.61 | 547.2 | 587.0439 | 554.5724 | 452.625 | 585.75 | 336.6 | 485.2338 | 55.2 | 69.3 | 78.4188 | 80.85 | 60 | 66.2 | 68.1 | 52.7 | 68.2 | 37.5975 | 53.7442
60 | 1.2226 | 0.92949 | 1.5491 |  | 1.2226 | 1.177 | 0.92949 | 0.87386 | 1.5491 | 1.4564 | [11 empty] | 60 | 1.33 | 1.33 | 1 | 1 | 1359.2381 | 1385.0953 | 1544.2133 | 1661.7453 | 1205.1573 | 1322.9456 | 1451.8249 | 1052.8912 | 1358.1517 | 750.4572 | 1042.1454 | 100.064 | 100.4593 | 111.648 | 117.7715 | 91.637 | 109.725 | 109.592 | 88.179 | 107.464 | 67.0786 | 79.0476 | 60 | 1.33 | 1.33 | 1 | 1 | 1787.8019 | 1385.0953 | 1544.2133 | 1661.7453 | 1205.1573 | 1322.9456 | 1451.8249 | 1052.8912 | 1358.1517 | 750.4572 | 1042.1454 | 134.7723 | 100.4593 | 111.648 | 117.7715 | 91.637 | 109.725 | 109.592 | 88.179 | 107.464 | 67.0786 | 79.0476 | 60 | 1 | 1 | 1 | 1 | 806.5333 | 1041.425 | 1161.0626 | 1249.4326 | 906.1333 | 994.6959 | 1091.5976 | 791.6475 | 1021.1667 | 564.2535 | 783.568 | 60.8 | 75.5333 | 83.9458 | 88.55 | 68.9 | 82.5 | 82.4 | 66.3 | 80.8 | 50.435 | 59.4343
80 | 1.2342 | 0.97737 | 1.6289 |  | 1.2251 | 1.2342 | 0.97737 | 0.96466 | 1.6289 | 1.6078 | [11 empty] | 80 | 1.33 | 1.33 | 1 | 1 | 2059.9423 | 1967.8264 | 2175.1528 | 2523.7311 | 1756.8841 | 2135.2711 | 2189.6099 | 1716.5229 | 2083.6815 | 1269.7151 | 1538.9985 | 110.188 | 104.6045 | 115.3235 | 135.9973 | 107.9627 | 131.5037 | 123.0583 | 103.1581 | 120.9469 | 76.9721 | 82.9464 | 80 | 1.33 | 1.33 | 1 | 1 | 2582.1747 | 1967.8264 | 2175.1528 | 2523.7311 | 1756.8841 | 2135.2711 | 2189.6099 | 1716.5229 | 2083.6815 | 1269.7151 | 1538.9985 | 140.9789 | 104.6045 | 115.3235 | 135.9973 | 107.9627 | 131.5037 | 123.0583 | 103.1581 | 120.9469 | 76.9721 | 82.9464 | 80 | 1 | 1 | 1 | 1 | 1164.9 | 1479.5688 | 1635.4532 | 1897.5422 | 1320.9655 | 1605.467 | 1646.3232 | 1290.6188 | 1566.6778 | 954.673 | 1157.1417 | 63.6 | 78.65 | 86.7094 | 102.2536 | 81.175 | 98.875 | 92.525 | 77.5625 | 90.9375 | 57.8738 | 62.3657
100 | 1.2447 | 1.0362 | 1.727 |  | 1.2388 | 1.2447 | 1.0362 | 1.0221 | 1.727 | 1.7035 | [11 empty] | 100 | 1.33 | 1.33 | 1 | 1 | 2825.5078 | 2551.5451 | 2806.4165 | 3500.2874 | 2583.8872 | 3134.2468 | 2969.0271 | 2588.845 | 2974.545 | 1822.5102 | 2057.6695 | 118.8224 | 107.0916 | 117.5288 | 147.8998 | 125.6717 | 144.571 | 146.832 | 113.316 | 129.4755 | 83.9217 | 85.2857 | 100 | 1.33 | 1.33 | 1 | 1 | 3377.9957 | 2551.5451 | 2806.4165 | 3500.2874 | 2583.8872 | 3134.2468 | 2969.0271 | 2588.845 | 2974.545 | 1822.5102 | 2057.6695 | 144.7029 | 107.0916 | 117.5288 | 147.8998 | 125.6717 | 144.571 | 146.832 | 113.316 | 129.4755 | 83.9217 | 85.2857 | 100 | 1 | 1 | 1 | 1 | 1523.92 | 1918.455 | 2110.0876 | 2631.795 | 1942.7724 | 2356.5766 | 2232.3512 | 1946.5 | 2236.5 | 1370.3084 | 1547.12 | 65.28 | 80.52 | 88.3675 | 111.2029 | 94.49 | 108.7 | 110.4 | 85.2 | 97.35 | 63.099 | 64.1246
150 | 1.3246 | 1.2196 | 1.8547 |  | 1.2137 | 1.3246 | 1.1348 | 1.2196 | 1.8513 | 1.8547 | [11 empty] | 150 | 1.33 | 1.33 | 1 | 1 | 5020.9152 | 4012.5701 | 4385.1431 | 5942.8373 | 5141.2191 | 5761.6279 | 6093.9819 | 5029.0298 | 5414.7298 | 3211.2703 | 3354.8464 | 137.8016 | 124.672 | 120.4692 | 163.7699 | 150.2811 | 161.994 | 182.5381 | 140.714 | 140.847 | 93.1878 | 88.4047 | 150 | 1.33 | 1.33 | 1 | 1 | 5370.0826 | 4012.5701 | 4385.1431 | 5942.8373 | 5141.2191 | 5761.6279 | 6093.9819 | 5029.0298 | 5414.7298 | 3211.2703 | 3354.8464 | 149.6681 | 124.672 | 120.4692 | 163.7699 | 150.2811 | 161.994 | 182.5381 | 140.714 | 140.847 | 93.1878 | 88.4047 | 150 | 1 | 1 | 1 | 1 | 2475 | 3016.97 | 3297.1001 | 4468.2988 | 3865.5783 | 4332.051 | 4581.9413 | 3781.2254 | 4071.2254 | 2414.4889 | 2522.4409 | 74 | 93.7383 | 90.5783 | 123.1353 | 112.9933 | 121.8 | 137.2467 | 105.8 | 105.9 | 70.066 | 66.4697
200 | 1.3034 | 1.3303 | 1.7155 |  | 1.2281 | 1.3034 | 1.2704 | 1.3303 | 1.7155 | 1.6909 | [11 empty] | 200 | 1.33 | 1.33 | 1 | 1 | 7617.1625 | 5474.5826 | 5964.1939 | 8386.0498 | 7827.7931 | 8405.3184 | 9354.6626 | 7472.8298 | 7858.5298 | 4603.9003 | 4652.3086 | 155.2912 | 146.039 | 121.9394 | 171.7049 | 166.5759 | 173.8975 | 202.4061 | 154.413 | 154.413 | 97.8208 | 89.9642 | 200 | 1.33 | 1.33 | 1 | 1 | 7363.6177 | 5474.5826 | 5964.1939 | 8386.0498 | 7827.7931 | 8405.3184 | 9354.6626 | 7472.8298 | 7858.5298 | 4603.9003 | 4652.3086 | 152.1508 | 146.039 | 121.9394 | 171.7049 | 166.5759 | 173.8975 | 202.4061 | 154.413 | 154.413 | 97.8208 | 89.9642 | 200 | 1 | 1 | 1 | 1 | 4100 | 4116.2275 | 4484.3563 | 6305.3006 | 5885.5587 | 6319.7883 | 7033.5809 | 5618.6691 | 5908.6691 | 3461.5792 | 3497.9764 | 90 | 109.8038 | 91.6838 | 129.1014 | 125.245 | 130.75 | 152.185 | 116.1 | 116.1 | 73.5495 | 67.6423
200.1 | 1.3033 | 1.1758 | 1.7152 |  | 1.2281 | 1.3033 | 1.1187 | 1.1758 | 1.7152 | 1.6906 | [11 empty] | 200.1 | 1.33 | 1.33 | 1 | 1 | 7622.7562 | 5477.5071 | 5967.3521 | 8390.9366 | 7833.1696 | 8410.614 | 9361.1912 | 7477.7175 | 7863.4175 | 4606.6875 | 4654.9036 | 155.3254 | 146.071 | 121.9416 | 171.7168 | 166.6003 | 173.9169 | 202.4358 | 154.4335 | 154.4335 | 97.8278 | 89.9666 | 200.1 | 1.33 | 1.33 | 1 | 1 | 8368.0613 | 5477.5071 | 5967.3521 | 8390.9366 | 7833.1696 | 8410.614 | 9361.1912 | 7477.7175 | 7863.4175 | 4606.6875 | 4654.9036 | 172.1645 | 146.071 | 121.9416 | 171.7168 | 166.6003 | 173.9169 | 202.4358 | 154.4335 | 154.4335 | 97.8278 | 89.9666 | 200.1 | 1 | 1 | 1 | 1 | 4103.6508 | 4118.4264 | 4486.7309 | 6308.9749 | 5889.6012 | 6323.7699 | 7038.4897 | 5622.344 | 5912.344 | 3463.6748 | 3499.9276 | 90.032 | 109.8278 | 91.6854 | 129.1104 | 125.2634 | 130.7646 | 152.2074 | 116.1154 | 116.1154 | 73.5547 | 67.644
250 | 1.2447 | 1.1998 | 1.5493 |  | 1.1891 | 1.2447 | 1.1558 | 1.1998 | 1.5493 | 1.5203 | [11 empty] | 250 | 1.33 | 1.33 | 1 | 1 | 10613.7362 | 7930.1609 | 7543.3743 | 10829.5273 | 10517.0375 | 11055.5327 | 12621.1211 | 9916.6599 | 10302.3599 | 5998.0784 | 5949.8849 | 172.185 | 158.8592 | 122.8215 | 176.4659 | 176.3527 | 181.678 | 214.3268 | 162.6324 | 162.6324 | 100.6007 | 92.2909 | 250 | 1.33 | 1.33 | 1 | 1 | 10919.6877 | 7930.1609 | 7543.3743 | 10829.5273 | 10517.0375 | 11055.5327 | 12621.1211 | 9916.6599 | 10302.3599 | 5998.0784 | 5949.8849 | 178.6403 | 158.8592 | 122.8215 | 176.4659 | 176.3527 | 181.678 | 214.3268 | 162.6324 | 162.6324 | 100.6007 | 92.2909 | 250 | 1 | 1 | 1 | 1 | 6125 | 5962.527 | 5671.71 | 8142.5018 | 7907.547 | 8312.4306 | 9489.5648 | 7456.1352 | 7746.1352 | 4509.8334 | 4473.5977 | 106 | 119.443 | 92.347 | 132.6812 | 132.596 | 136.6 | 161.148 | 122.28 | 122.28 | 75.6396 | 69.3917
300 | 1.1774 | 1.2039 | 1.3974 |  | 1.1342 | 1.1774 | 1.1683 | 1.2039 | 1.3974 | 1.3699 | [11 empty] | 300 | 1.33 | 1.33 | 1 | 1 | 14010.4678 | 10480.8965 | 9122.6197 | 13273.1373 | 13207.6171 | 13709.0089 | 15890.4684 | 12360.5049 | 12746.2049 | 7393.0304 | 7247.5183 | 188.7808 | 167.406 | 123.4096 | 179.6399 | 182.8706 | 186.865 | 222.274 | 168.112 | 168.112 | 102.4539 | 94.2124 | 300 | 1.33 | 1.33 | 1 | 1 | 13601.5918 | 10480.8965 | 9122.6197 | 13273.1373 | 13207.6171 | 13709.0089 | 15890.4684 | 12360.5049 | 12746.2049 | 7393.0304 | 7247.5183 | 184.6334 | 167.406 | 123.4096 | 179.6399 | 182.8706 | 186.865 | 222.274 | 168.112 | 168.112 | 102.4539 | 94.2124 | 300 | 1 | 1 | 1 | 1 | 8550 | 7880.3733 | 6859.1125 | 9979.8025 | 9930.5391 | 10307.5255 | 11947.7206 | 9293.6127 | 9583.6127 | 5558.6695 | 5449.2619 | 122 | 125.8692 | 92.7892 | 135.0676 | 137.4967 | 140.5 | 167.1233 | 126.4 | 126.4 | 77.033 | 70.8364

## LL
LEGAL LOADS (SU2, SU3, SU4, C3, C4, C5, ST5) PER LRFR; WHEN SPANS EXCEED 200 FEET, CONSIDER TWO CASES: (1) ONE TRUCK WITH 100% WEIGHT AXLES, AND (2) ONE TRUCK WITH 75% WEIGHT AXLES + 100% 200 PLF LANE LOAD.
EMERGENCY VEHICLES (EV2, EV3) AND PERMIT TRUCKS (CR1, CR2, CR3, TT1, TT2, TT3, TP17, TP22, WR1, WR2) DO NOT CONSIDER LANE LOADING; CONSIDER ONE TRUCK ONLY.
1-LANE LONGITUDINAL WITH 33% IMPACT TO AXLE LOADING AND 0% IMPACT TO LANE LOADING.
Span | IM Moment | IM Shear | IM Moment | IM Shear | HL93 | FL120 | HS20 | HS20 TRUCK | SU2 | SU3 | SU4 | C3 | C4 | C5 | ST5 | EV2 | EV3 | CR1 | CR2 | CR3 | TT1 | TT2 | TT3 | TP17 | TP22 | WR1 | WR2 | HL93 | FL120 | HS20 | HS20 TRUCK | SU2 | SU3 | SU4 | C3 | C4 | C5 | ST5 | EV2 | EV3 | CR1 | CR2 | CR3 | TT1 | TT2 | TT3 | TP17 | TP22 | WR1 | WR2
(ft) | axle | axle | lane | lane | (k-ft) | (k-ft) | (k-ft) | (k-ft) | (k-ft) | (k-ft) | (k-ft) | (k-ft) | (k-ft) | (k-ft) | (k-ft) | (k-ft) | (k-ft) | (k-ft) | (k-ft) | (k-ft) | (k-ft) | (k-ft) | (k-ft) | (k-ft) | (k-ft) | (k-ft) | (k-ft) | (kip) | (kip) | (kip) | (kip) | (kip) | (kip) | (kip) | (kip) | (kip) | (kip) | (kip) | (kip) | (kip) | (kip) | (kip) | (kip) | (kip) | (kip) | (kip) | (kip) | (kip) | (kip) | (kip)
5 | 1.33 | 1.33 | 1 | 1 | 55.2 | 88.6661 | 53.2 | 53.2 | 36.575 | 36.575 | 31.0888 | 36.575 | 36.575 | 33.25 | 29.925 | 55.6938 | 51.5375 | 45.7188 | 54.8625 | 38.4038 | 33.25 | 36.575 | 36.575 | 28.2625 | 36.575 | 21.945 | 45.2865 | 44.16 | 70.9329 | 42.56 | 42.56 | 29.26 | 34.1347 | 29.0145 | 29.26 | 34.1347 | 31.0316 | 28.728 | 44.555 | 49.476 | 40.2325 | 48.279 | 36.8676 | 31.92 | 35.112 | 35.112 | 27.132 | 35.112 | 19.3116 | 39.8521
6 | 1.33 | 1.33 | 1 | 1 | 66.72 | 106.3993 | 63.84 | 63.84 | 43.89 | 43.89 | 37.3065 | 43.89 | 43.89 | 39.9 | 35.91 | 66.8325 | 61.845 | 54.8625 | 65.835 | 46.0845 | 39.9 | 43.89 | 43.89 | 33.915 | 43.89 | 26.334 | 54.3438 | 46.2533 | 70.9329 | 42.56 | 42.56 | 29.26 | 38.1989 | 32.4691 | 29.26 | 38.1989 | 34.7263 | 31.92 | 44.555 | 54.9733 | 45.7188 | 54.8625 | 40.964 | 35.4667 | 39.0133 | 39.0133 | 30.1467 | 39.0133 | 21.945 | 45.2865
7 | 1.33 | 1.33 | 1 | 1 | 78.4 | 124.1326 | 74.48 | 74.48 | 51.205 | 51.205 | 43.5243 | 51.205 | 51.205 | 46.55 | 42.75 | 77.9712 | 73.625 | 64.0063 | 76.8075 | 54.8625 | 47.5 | 52.25 | 52.25 | 40.375 | 52.25 | 30.723 | 63.4011 | 49.74 | 70.9329 | 42.56 | 42.56 | 29.26 | 41.1019 | 34.9366 | 29.26 | 41.1019 | 37.3654 | 34.2 | 44.555 | 58.9 | 49.6375 | 59.565 | 43.89 | 38 | 41.8 | 41.8 | 32.3 | 41.8 | 23.826 | 49.1682
8 | 1.33 | 1.33 | 1 | 1 | 90.24 | 141.8658 | 85.12 | 85.12 | 58.52 | 64.0153 | 54.413 | 58.52 | 64.0153 | 58.1958 | 53.865 | 89.11 | 92.7675 | 75.5788 | 90.6946 | 69.1268 | 59.85 | 65.835 | 65.835 | 50.8725 | 65.835 | 36.2778 | 74.8642 | 52.435 | 70.9329 | 42.56 | 42.56 | 29.26 | 43.2792 | 36.7873 | 29.26 | 43.2792 | 39.3447 | 35.91 | 44.555 | 61.845 | 52.5766 | 63.0919 | 46.0845 | 39.9 | 43.89 | 43.89 | 33.915 | 43.89 | 25.2367 | 52.0795
9 | 1.33 | 1.33 | 1 | 1 | 102.24 | 159.599 | 95.76 | 95.76 | 65.835 | 77.7633 | 66.0988 | 65.835 | 77.7633 | 70.6939 | 65.17 | 100.2488 | 112.2372 | 92.5805 | 111.0966 | 84.4883 | 73.15 | 80.465 | 79.6522 | 61.5494 | 79.6522 | 44.4386 | 91.7052 | 54.6022 | 70.9329 | 42.56 | 42.56 | 29.26 | 44.9726 | 40.0672 | 29.26 | 44.9726 | 40.8842 | 37.24 | 44.555 | 64.1356 | 54.8625 | 65.835 | 51.205 | 44.3333 | 48.7667 | 45.5156 | 35.1711 | 45.5156 | 26.334 | 54.3438
10 | 1.33 | 1.33 | 1 | 1 | 114.4 | 177.3322 | 106.4 | 106.4 | 73.15 | 91.6876 | 82.895 | 73.15 | 91.6876 | 83.3524 | 76.608 | 111.3875 | 131.936 | 109.8393 | 131.8072 | 107.5305 | 93.1 | 102.41 | 93.632 | 72.352 | 93.632 | 52.7229 | 108.8008 | 56.4 | 70.9329 | 42.56 | 42.56 | 29.26 | 46.3274 | 43.5218 | 29.26 | 46.3274 | 42.1158 | 38.304 | 44.555 | 65.968 | 56.6913 | 68.0295 | 55.3014 | 47.88 | 52.668 | 46.816 | 36.176 | 46.816 | 28.9674 | 56.1553
11 | 1.33 | 1.33 | 1 | 1 | 131.7965 | 195.0654 | 117.04 | 117.04 | 80.465 | 105.7403 | 101.5483 | 80.465 | 105.7403 | 96.1275 | 88.1427 | 122.5263 | 151.8014 | 127.2852 | 152.7422 | 130.5728 | 113.05 | 124.355 | 107.73 | 83.2459 | 107.73 | 65.835 | 126.0817 | 57.9291 | 70.9329 | 42.56 | 42.56 | 29.26 | 47.4358 | 46.3482 | 30.7109 | 47.4358 | 43.1234 | 39.1745 | 44.555 | 67.4673 | 58.1875 | 69.825 | 58.653 | 50.7818 | 55.86 | 47.88 | 36.9982 | 47.88 | 31.122 | 57.6374
12 | 1.33 | 1.33 | 1 | 1 | 149.7591 | 212.7987 | 127.68 | 127.68 | 87.78 | 119.8892 | 120.2015 | 87.78 | 119.8892 | 108.9901 | 99.75 | 133.665 | 171.7917 | 144.8713 | 173.8455 | 153.615 | 133 | 146.3 | 121.9167 | 94.2083 | 121.9167 | 79.002 | 143.5016 | 59.2567 | 70.9329 | 42.56 | 42.56 | 29.26 | 48.3595 | 48.7036 | 31.92 | 48.3595 | 43.9631 | 39.9 | 44.555 | 68.7167 | 59.4344 | 71.3213 | 61.446 | 53.2 | 58.52 | 48.7667 | 37.6833 | 48.7667 | 32.9175 | 58.8725
13 | 1.33 | 1.33 | 1 | 1 | 167.9592 | 230.5319 | 138.32 | 138.32 | 95.095 | 134.1121 | 138.8548 | 95.095 | 134.1121 | 121.92 | 111.4131 | 144.8038 | 191.8781 | 162.5653 | 195.0784 | 176.6573 | 152.95 | 168.245 | 137.655 | 105.2235 | 136.1715 | 92.169 | 161.0283 | 60.4292 | 70.9329 | 42.56 | 42.56 | 29.26 | 49.141 | 50.6967 | 32.9431 | 49.141 | 44.6737 | 40.5138 | 44.555 | 69.7738 | 60.4894 | 72.5873 | 63.8093 | 55.2462 | 60.7708 | 49.7215 | 38.2631 | 49.5169 | 34.4368 | 59.9175
14 | 1.33 | 1.33 | 1 | 1 | 186.3802 | 248.2651 | 148.96 | 148.96 | 102.41 | 148.3931 | 157.508 | 102.41 | 148.3931 | 134.9028 | 123.12 | 155.9425 | 212.04 | 180.3441 | 216.413 | 199.6995 | 172.9 | 190.19 | 155.61 | 116.28 | 150.48 | 105.336 | 178.6391 | 61.48 | 70.9329 | 42.56 | 42.56 | 30.4 | 49.811 | 52.405 | 33.82 | 49.811 | 45.2827 | 41.04 | 44.555 | 70.68 | 61.3938 | 73.6725 | 65.835 | 57 | 62.7 | 51.3 | 38.76 | 50.16 | 35.739 | 60.8133
15 | 1.33 | 1.33 | 1 | 1 | 205.0099 | 265.9983 | 159.6 | 159.6 | 109.725 | 162.7207 | 176.1613 | 109.725 | 162.7207 | 147.9279 | 134.862 | 167.0813 | 232.2623 | 198.1908 | 237.8289 | 222.7418 | 192.85 | 212.135 | 173.565 | 127.3697 | 164.8313 | 118.503 | 196.317 | 62.4333 | 75.6617 | 45.3973 | 45.3973 | 31.388 | 50.3916 | 53.8855 | 34.58 | 50.3916 | 46.5491 | 41.496 | 44.555 | 71.4653 | 62.1775 | 74.613 | 67.5906 | 58.52 | 64.372 | 52.668 | 40.698 | 52.668 | 36.8676 | 61.5896
16 | 1.33 | 1.33 | 1 | 1 | 223.8391 | 283.7316 | 170.24 | 170.24 | 117.04 | 177.0861 | 194.8145 | 117.04 | 177.0861 | 160.9873 | 146.6325 | 178.22 | 252.5338 | 216.0925 | 259.311 | 245.784 | 212.8 | 234.08 | 191.52 | 138.4863 | 179.2175 | 131.67 | 214.0495 | 63.3075 | 79.7995 | 47.88 | 47.88 | 32.2525 | 52.4229 | 55.181 | 35.245 | 50.8996 | 47.796 | 41.895 | 46.55 | 72.1525 | 64.1102 | 76.0386 | 69.1268 | 59.85 | 65.835 | 53.865 | 42.3938 | 54.8625 | 37.8551 | 62.2689
17 | 1.33 | 1.33 | 1 | 1 | 242.861 | 301.4648 | 180.88 | 180.88 | 124.355 | 191.4826 | 213.4678 | 124.355 | 191.4826 | 174.0751 | 158.4265 | 189.3588 | 272.8456 | 234.0397 | 280.8476 | 268.8263 | 232.75 | 256.025 | 209.475 | 149.625 | 193.6324 | 144.837 | 231.8269 | 64.1165 | 83.4505 | 50.0706 | 50.0706 | 33.0153 | 54.5028 | 56.324 | 35.8318 | 51.3479 | 48.8963 | 43.6553 | 48.3103 | 72.7588 | 65.8154 | 77.8637 | 71.7965 | 61.0235 | 67.1259 | 54.9212 | 43.89 | 56.7988 | 38.7265 | 62.8683
18 | 1.33 | 1.33 | 1 | 1 | 262.07 | 319.198 | 191.52 | 191.52 | 131.67 | 205.905 | 232.121 | 131.67 | 205.905 | 187.1864 | 170.24 | 200.4975 | 293.1911 | 252.0246 | 302.4295 | 291.8685 | 252.7 | 277.97 | 227.43 | 160.7822 | 208.0711 | 158.004 | 249.6418 | 64.8711 | 86.6958 | 52.0178 | 52.0178 | 33.6933 | 56.3515 | 57.8526 | 36.3533 | 51.7463 | 49.8743 | 45.22 | 49.875 | 73.2978 | 67.3312 | 79.486 | 74.1697 | 62.0667 | 68.2733 | 55.86 | 45.22 | 58.52 | 39.501 | 63.4011
19 | 1.33 | 1.33 | 1 | 1 | 281.4618 | 336.9312 | 202.16 | 202.16 | 138.985 | 220.3493 | 250.7743 | 142.4068 | 220.3493 | 200.3176 | 182.07 | 211.6363 | 313.565 | 270.0414 | 324.0497 | 314.9108 | 272.65 | 299.915 | 245.385 | 171.955 | 222.53 | 171.171 | 267.4883 | 65.58 | 89.5994 | 53.76 | 53.76 | 34.3 | 58.0056 | 59.7077 | 36.82 | 52.1028 | 50.7493 | 46.62 | 51.275 | 73.78 | 68.6875 | 80.9375 | 76.293 | 63 | 69.3 | 56.7 | 47.6 | 61.6 | 40.194 | 63.8778
20 | 1.33 | 1.33 | 1 | 1 | 301.0331 | 354.6644 | 212.8 | 212.8 | 146.3 | 234.8122 | 269.4275 | 153.3412 | 234.8122 | 213.4656 | 193.914 | 222.775 | 333.963 | 288.0853 | 345.7023 | 337.953 | 292.6 | 321.86 | 263.34 | 184.2715 | 238.469 | 184.338 | 285.3616 | 66.25 | 92.2128 | 55.328 | 55.328 | 34.846 | 59.4944 | 61.3773 | 37.24 | 52.4237 | 51.5368 | 47.88 | 52.535 | 75.81 | 69.9081 | 82.2439 | 78.204 | 63.84 | 70.224 | 57.456 | 49.742 | 64.372 | 40.8177 | 64.3068
21 | 1.33 | 1.33 | 1 | 1 | 320.781 | 372.3977 | 223.44 | 223.44 | 153.615 | 249.291 | 288.0808 | 164.3109 | 249.291 | 227.2918 | 205.77 | 233.9138 | 354.3817 | 306.1523 | 367.3828 | 360.9953 | 312.55 | 343.805 | 281.295 | 201.0675 | 260.205 | 197.505 | 303.2578 | 66.8867 | 94.5772 | 56.7467 | 56.7467 | 35.34 | 60.8413 | 62.8879 | 37.62 | 52.714 | 52.2494 | 49.02 | 53.675 | 77.6467 | 71.0125 | 84.3442 | 80.997 | 65.36 | 71.06 | 58.2667 | 51.68 | 66.88 | 41.382 | 64.695
22 | 1.33 | 1.33 | 1 | 1 | 340.7034 | 390.1309 | 234.08 | 234.08 | 160.93 | 266.0716 | 306.734 | 175.3111 | 263.7835 | 243.9128 | 217.6364 | 245.0525 | 374.8182 | 325.2647 | 389.0873 | 384.0375 | 332.5 | 365.75 | 299.25 | 217.8782 | 281.96 | 210.672 | 321.1739 | 67.4945 | 96.7267 | 58.0364 | 58.0364 | 35.7891 | 62.0658 | 64.2612 | 37.9655 | 52.9779 | 52.8971 | 50.0564 | 54.7114 | 79.3164 | 72.0165 | 86.2535 | 83.5361 | 66.7418 | 71.82 | 60.8173 | 53.4418 | 69.16 | 41.895 | 65.0479
23 | 1.33 | 1.33 | 1 | 1 | 360.7982 | 407.8641 | 244.72 | 244.72 | 168.245 | 287.7916 | 325.3873 | 186.3378 | 278.288 | 260.5341 | 229.5117 | 256.1913 | 395.2702 | 348.529 | 410.8255 | 408.3178 | 352.45 | 387.695 | 317.205 | 234.7016 | 303.7315 | 223.839 | 339.1073 | 68.0774 | 98.6892 | 59.2139 | 59.2139 | 36.1991 | 63.1838 | 65.5151 | 38.2809 | 53.2189 | 53.4886 | 51.0026 | 55.6576 | 80.8409 | 73.7861 | 87.9968 | 85.8544 | 68.0035 | 72.5139 | 63.1461 | 55.0504 | 71.2417 | 42.3634 | 65.3701
24 | 1.33 | 1.33 | 1 | 1 | 381.064 | 427.0751 | 256.2467 | 256.2467 | 177.4963 | 309.5304 | 344.0405 | 197.3876 | 292.803 | 277.1558 | 244.72 | 267.33 | 415.7358 | 371.7942 | 437.5908 | 436.6617 | 372.4 | 409.64 | 335.16 | 251.5363 | 325.5175 | 237.006 | 357.0557 | 68.6383 | 100.4883 | 60.2933 | 60.2933 | 36.575 | 64.2086 | 66.6644 | 38.57 | 53.4397 | 54.0307 | 51.87 | 56.525 | 82.2383 | 75.5883 | 89.5949 | 87.9795 | 69.16 | 74.0367 | 65.2808 | 56.525 | 73.15 | 42.7927 | 65.6654
25 | 1.33 | 1.33 | 1 | 1 | 401.4994 | 459.6451 | 275.7888 | 275.7888 | 188.4047 | 331.2856 | 362.6938 | 208.4579 | 307.3271 | 293.7777 | 262.4622 | 278.4688 | 436.2134 | 395.0602 | 464.3562 | 465.0284 | 392.35 | 431.585 | 353.115 | 271.32 | 351.12 | 250.173 | 375.0175 | 69.2864 | 102.1434 | 61.2864 | 61.2864 | 36.9208 | 65.1515 | 67.7219 | 38.836 | 53.6429 | 54.5295 | 52.668 | 57.323 | 83.524 | 77.2464 | 91.0651 | 89.9346 | 70.224 | 75.4376 | 67.2448 | 57.8816 | 74.9056 | 43.1878 | 65.9371
26 | 1.33 | 1.33 | 1 | 1 | 422.1033 | 492.4379 | 295.4646 | 295.4646 | 199.3435 | 353.0555 | 384.5355 | 219.5463 | 321.8594 | 310.3999 | 280.2208 | 289.6075 | 456.7015 | 418.3268 | 491.1217 | 493.4152 | 412.3 | 453.53 | 371.07 | 293.0604 | 379.2546 | 263.34 | 392.991 | 70.5231 | 103.6711 | 62.2031 | 62.2031 | 37.24 | 66.0218 | 68.6979 | 39.0815 | 53.8305 | 54.9899 | 53.4046 | 58.0596 | 84.7108 | 78.7769 | 92.4222 | 91.7393 | 71.2062 | 76.7308 | 69.0577 | 59.1338 | 76.5262 | 43.5524 | 66.188
27 | 1.33 | 1.33 | 1 | 1 | 442.8748 | 525.4288 | 315.2593 | 315.2593 | 210.3095 | 374.8383 | 407.5781 | 230.6507 | 336.399 | 327.0223 | 297.9939 | 304.5628 | 477.1991 | 441.5941 | 517.8873 | 521.8198 | 432.25 | 475.475 | 389.025 | 314.8652 | 407.4726 | 276.507 | 410.975 | 71.6919 | 105.0858 | 63.0519 | 63.0519 | 37.5356 | 66.8277 | 69.6017 | 39.3089 | 55.0879 | 55.4162 | 54.0867 | 58.7417 | 85.8096 | 80.1941 | 93.6788 | 93.4103 | 72.1156 | 77.9281 | 70.7363 | 60.2933 | 78.0267 | 43.89 | 66.5901
28 | 1.33 | 1.33 | 1 | 1 | 463.813 | 558.5965 | 335.16 | 335.16 | 221.2997 | 396.6327 | 430.6373 | 241.7694 | 350.9449 | 343.6448 | 315.78 | 322.6902 | 497.705 | 464.862 | 544.6528 | 550.62 | 452.2 | 497.42 | 406.98 | 336.7275 | 435.765 | 289.674 | 428.9683 | 72.8 | 106.3993 | 63.84 | 63.84 | 37.81 | 67.576 | 70.441 | 39.52 | 56.2555 | 55.812 | 54.72 | 59.375 | 86.83 | 81.51 | 94.8456 | 94.962 | 72.96 | 79.04 | 72.295 | 61.37 | 79.42 | 44.2035 | 67.1275
29 | 1.33 | 1.33 | 1 | 1 | 484.9173 | 591.9227 | 355.1559 | 355.1559 | 232.3116 | 418.4375 | 453.7113 | 252.901 | 365.4967 | 360.2675 | 333.5778 | 340.886 | 518.2184 | 488.5916 | 571.4185 | 584.8205 | 472.15 | 519.365 | 424.935 | 358.6414 | 464.1241 | 302.841 | 446.9699 | 74.2207 | 108.2338 | 64.9407 | 64.9407 | 38.0655 | 68.2727 | 71.2223 | 39.7166 | 57.3425 | 56.3707 | 55.3097 | 59.9647 | 87.78 | 82.7352 | 95.932 | 96.4067 | 73.7462 | 80.0752 | 74.2966 | 62.3724 | 80.7172 | 44.4954 | 67.6277
30 | 1.33 | 1.33 | 1 | 1 | 506.187 | 625.3916 | 375.2373 | 375.2373 | 243.3431 | 440.2516 | 476.7988 | 264.0441 | 380.0537 | 376.8904 | 351.386 | 359.1434 | 543.1679 | 517.1705 | 599.8304 | 619.0219 | 492.1 | 541.31 | 442.89 | 380.6017 | 492.5433 | 316.008 | 464.9791 | 75.568 | 109.946 | 65.968 | 65.968 | 38.304 | 68.9229 | 71.9516 | 39.9 | 58.3571 | 57.595 | 55.86 | 60.515 | 88.6667 | 83.8787 | 96.9459 | 97.755 | 74.48 | 81.0413 | 76.1647 | 63.308 | 81.928 | 44.7678 | 68.0947
35 | 1.33 | 1.33 | 1 | 1 | 615.0011 | 800.6548 | 480.396 | 480.396 | 298.7348 | 549.4345 | 592.3968 | 319.8985 | 452.9013 | 460.0066 | 440.553 | 451.1684 | 685.1175 | 660.649 | 756.8416 | 790.04 | 608.684 | 651.035 | 577.0451 | 490.96 | 635.36 | 381.843 | 555.1154 | 81.424 | 117.0392 | 70.224 | 70.224 | 39.292 | 71.6168 | 74.9728 | 44.08 | 62.5604 | 62.6671 | 58.14 | 62.795 | 92.34 | 88.616 | 101.1465 | 103.341 | 77.52 | 85.044 | 83.904 | 67.184 | 86.944 | 46.8084 | 70.0291
40 | 1.33 | 1.33 | 1 | 1 | 727.8942 | 997.0498 | 598.234 | 598.234 | 354.4098 | 658.7529 | 708.189 | 387.6 | 525.8245 | 543.125 | 529.872 | 544.0857 | 827.3234 | 804.8329 | 914.0843 | 961.0713 | 727.776 | 780.7684 | 737.5814 | 601.9913 | 779.0475 | 447.678 | 645.3609 | 86.216 | 122.3591 | 73.416 | 73.416 | 40.033 | 73.6372 | 77.2387 | 47.88 | 66.6837 | 66.4712 | 59.85 | 64.505 | 95.095 | 92.169 | 104.2969 | 107.5305 | 79.8 | 88.046 | 90.573 | 70.091 | 90.706 | 50.0047 | 71.4799
45 | 1.33 | 1.33 | 1 | 1 | 876.9713 | 1194.1344 | 716.4858 | 716.4858 | 410.2737 | 768.1617 | 824.1107 | 479.0111 | 624.0555 | 665.8202 | 619.2923 | 637.5977 | 969.7003 | 949.487 | 1071.4815 | 1132.1115 | 847.0031 | 916.0525 | 898.699 | 713.4711 | 923.3156 | 513.513 | 736.0383 | 90.2987 | 126.4969 | 75.8987 | 75.8987 | 40.6093 | 75.2086 | 79.001 | 50.8356 | 70.1065 | 69.43 | 63.84 | 65.835 | 97.2378 | 94.9324 | 106.7473 | 110.789 | 81.5733 | 90.3809 | 96.9127 | 73.3569 | 94.3413 | 54.8581 | 73.8492
50 | 1.33 | 1.33 | 1 | 1 | 1033.5344 | 1391.7017 | 835.0272 | 835.0272 | 466.2698 | 877.6337 | 940.1231 | 570.76 | 732.0895 | 797.5727 | 708.7836 | 731.526 | 1112.1967 | 1094.4703 | 1228.9867 | 1303.1579 | 966.3248 | 1051.5447 | 1083.0418 | 825.265 | 1067.99 | 579.348 | 838.0723 | 93.8848 | 129.807 | 77.8848 | 77.8848 | 41.0704 | 76.4657 | 80.4109 | 53.2 | 72.8448 | 71.797 | 67.032 | 66.899 | 98.952 | 97.1432 | 108.7076 | 113.3958 | 82.992 | 96.558 | 101.9844 | 78.6828 | 99.1648 | 59.7463 | 75.9285
60 | 1.33 | 1.33 | 1 | 1 | 1359.2381 | 1787.8019 | 1072.6893 | 1072.6893 | 578.5265 | 1096.7042 | 1172.3292 | 754.9333 | 956.5802 | 1061.7016 | 887.908 | 920.2154 | 1397.4289 | 1385.0953 | 1544.2133 | 1661.7453 | 1205.1573 | 1322.9456 | 1451.8249 | 1052.8912 | 1358.1517 | 750.4572 | 1042.1454 | 100.064 | 134.7723 | 80.864 | 80.864 | 41.762 | 78.3515 | 82.5258 | 56.7467 | 76.9522 | 75.8274 | 71.82 | 68.495 | 101.5233 | 100.4593 | 111.648 | 117.7715 | 91.637 | 109.725 | 109.592 | 88.179 | 107.464 | 67.0786 | 79.0476
70 | 1.33 | 1.33 | 1 | 1 | 1701.4361 | 2184.7297 | 1310.848 | 1310.848 | 691.0099 | 1315.8832 | 1404.6907 | 939.6857 | 1196.1372 | 1326.3651 | 1094.742 | 1109.6186 | 1682.8662 | 1676.2845 | 1859.6252 | 2043.816 | 1444.152 | 1652.7598 | 1820.6913 | 1380.3405 | 1706.3194 | 1000.6105 | 1279.7547 | 105.392 | 138.3189 | 82.992 | 82.992 | 42.256 | 79.6984 | 84.0364 | 59.28 | 79.886 | 80.1949 | 75.24 | 69.635 | 103.36 | 102.828 | 113.7483 | 127.4955 | 100.396 | 122.17 | 115.026 | 96.425 | 114.855 | 72.3159 | 81.2755
80 | 1.33 | 1.33 | 1 | 1 | 2059.9423 | 2582.1747 | 1549.317 | 1549.317 | 803.6349 | 1535.1299 | 1637.1494 | 1124.8 | 1436.7356 | 1591.3627 | 1356.0148 | 1299.4678 | 1968.4317 | 1967.8264 | 2175.1528 | 2523.7311 | 1756.8841 | 2135.2711 | 2189.6099 | 1716.5229 | 2083.6815 | 1269.7151 | 1538.9985 | 110.188 | 140.9789 | 84.588 | 84.588 | 42.6265 | 80.7086 | 85.1693 | 61.18 | 82.0864 | 83.4706 | 77.805 | 70.49 | 104.7375 | 104.6045 | 115.3235 | 135.9973 | 107.9627 | 131.5037 | 123.0583 | 103.1581 | 120.9469 | 76.9721 | 82.9464
90 | 1.33 | 1.33 | 1 | 1 | 2434.6535 | 2979.9645 | 1787.9929 | 1787.9929 | 916.3544 | 1754.4217 | 1869.6727 | 1310.1556 | 1678.0282 | 1856.583 | 1620.3065 | 1489.6145 | 2254.0826 | 2259.6035 | 2490.7576 | 3011.954 | 2169.1153 | 2619.9132 | 2558.5632 | 2137.9011 | 2523.6011 | 1545.7902 | 1798.3102 | 114.6293 | 143.0478 | 85.8293 | 85.8293 | 42.9147 | 81.4943 | 86.0505 | 62.6578 | 83.7978 | 86.0183 | 79.8 | 71.155 | 105.8089 | 105.9862 | 116.5486 | 142.6098 | 117.4686 | 138.7633 | 135.9556 | 108.395 | 125.685 | 80.833 | 84.246
100 | 1.33 | 1.33 | 1 | 1 | 2825.5078 | 3377.9957 | 2026.8136 | 2026.8136 | 1029.1399 | 1973.7452 | 2102.2414 | 1495.68 | 1919.8068 | 2121.9593 | 1884.9398 | 1679.9693 | 2539.7934 | 2551.5451 | 2806.4165 | 3500.2874 | 2583.8872 | 3134.2468 | 2969.0271 | 2588.845 | 2974.545 | 1822.5102 | 2057.6695 | 118.8224 | 144.7029 | 86.8224 | 86.8224 | 43.1452 | 82.1229 | 86.7555 | 63.84 | 85.1669 | 88.0564 | 81.396 | 71.687 | 106.666 | 107.0916 | 117.5288 | 147.8998 | 125.6717 | 144.571 | 146.832 | 113.316 | 129.4755 | 83.9217 | 85.2857
120 | 1.33 | 1.33 | 1 | 1 | 3655.5011 | 4174.5408 | 2504.7447 | 2504.7447 | 1254.8433 | 2412.4555 | 2567.4695 | 1867.0667 | 2404.336 | 2653.0237 | 2414.8899 | 2061.0952 | 3111.3345 | 3135.7576 | 3437.8423 | 4477.1749 | 3531.9451 | 4181.9374 | 4151.7744 | 3562.7797 | 3948.4797 | 2377.2402 | 2576.4832 | 126.712 | 147.1855 | 88.312 | 88.312 | 43.491 | 83.0657 | 87.8129 | 65.6133 | 87.2206 | 91.1137 | 83.79 | 72.485 | 107.9517 | 109.2484 | 118.999 | 155.8349 | 137.9764 | 153.2825 | 163.1467 | 127.015 | 135.1612 | 88.5547 | 86.8452
140 | 1.33 | 1.33 | 1 | 1 | 4549.7371 | 4971.4997 | 2982.924 | 2982.924 | 1480.6599 | 2851.22 | 3032.7752 | 2238.7429 | 2889.6982 | 3184.3555 | 2945.4256 | 2442.578 | 3682.9781 | 3720.2523 | 4069.3607 | 5454.2516 | 4604.4766 | 5234.2877 | 5443.0838 | 4540.2762 | 4925.9762 | 2933.076 | 3095.3784 | 134.176 | 148.9588 | 89.376 | 89.376 | 43.738 | 83.7392 | 88.5682 | 66.88 | 88.6875 | 93.2975 | 85.5 | 73.055 | 108.87 | 118.5671 | 120.0491 | 161.5027 | 146.7655 | 159.505 | 176.8615 | 136.8 | 139.2225 | 91.8641 | 87.9591
160 | 1.33 | 1.33 | 1 | 1 | 5508.1233 | 5768.7172 | 3461.2585 | 3461.2585 | 1706.5474 | 3290.0183 | 3498.1295 | 2610.6 | 3375.5812 | 3715.8543 | 3476.3274 | 2824.2839 | 4254.6859 | 4304.9232 | 4700.937 | 6431.4467 | 5678.2001 | 6289.5505 | 6745.3958 | 5517.7861 | 5903.4861 | 3489.6028 | 3614.3246 | 141.374 | 150.2888 | 90.174 | 90.174 | 43.9233 | 84.2443 | 89.1347 | 67.83 | 89.7877 | 94.9353 | 86.982 | 73.4825 | 109.5588 | 130.0137 | 120.8367 | 165.7536 | 154.3548 | 164.1719 | 187.5051 | 144.1388 | 144.1388 | 94.346 | 88.7946
180 | 1.33 | 1.33 | 1 | 1 | 6530.6086 | 6566.1071 | 3939.6964 | 3939.6964 | 1932.4822 | 3728.8393 | 3963.5162 | 2982.5778 | 3861.8112 | 4247.4644 | 4007.4732 | 3206.1385 | 4826.4363 | 4889.7118 | 5332.5519 | 7408.7207 | 6752.7184 | 7346.7549 | 8049.4274 | 6495.3048 | 6881.0048 | 4046.5903 | 4133.3047 | 148.3947 | 151.3232 | 92.18 | 90.7947 | 44.0673 | 84.6372 | 89.5753 | 68.5689 | 90.6434 | 96.2091 | 89.1396 | 73.815 | 110.0944 | 138.9167 | 121.4493 | 169.0599 | 161.1443 | 169.575 | 195.7834 | 149.8467 | 149.8467 | 96.2765 | 89.4444
200 | 1.33 | 1.33 | 1 | 1 | 7617.1625 | 7363.6177 | 4418.2068 | 4418.2068 | 2158.45 | 4167.676 | 4428.9256 | 3354.64 | 4348.2843 | 4779.1526 | 4538.7899 | 3588.0971 | 5398.2167 | 5474.5826 | 5964.1939 | 8386.0498 | 7827.7931 | 8405.3184 | 9354.6626 | 7472.8298 | 7858.5298 | 4603.9003 | 4652.3086 | 155.2912 | 152.1508 | 98.58 | 91.2912 | 44.1826 | 84.9514 | 89.9277 | 69.16 | 91.3279 | 97.2282 | 90.8656 | 74.081 | 110.523 | 146.039 | 121.9394 | 171.7049 | 166.5759 | 173.8975 | 202.4061 | 154.413 | 154.413 | 97.8208 | 89.9642
200.1 | 1.33 | 1.33 | 1 | 1 | 7622.7562 | 8368.0613 | 4420.5995 | 4420.5995 | 2620.3541 | 4169.8702 | 4431.2527 | 3517.7746 | 4350.7171 | 4781.8112 | 4541.4468 | 3590.0071 | 5401.0756 | 5477.5071 | 5967.3521 | 8390.9366 | 7833.1696 | 8410.614 | 9361.1912 | 7477.7175 | 7863.4175 | 4606.6875 | 4654.9036 | 155.3254 | 172.1645 | 98.612 | 91.2934 | 53.1473 | 84.9528 | 89.9293 | 71.882 | 91.331 | 97.2328 | 90.8734 | 74.0822 | 110.5249 | 146.071 | 121.9416 | 171.7168 | 166.6003 | 173.9169 | 202.4358 | 154.4335 | 154.4335 | 97.8278 | 89.9666
250 | 1.33 | 1.33 | 1 | 1 | 10613.7362 | 10919.6877 | 6496.25 | 5614.6854 | 3604.7935 | 5511.0151 | 5756.7552 | 4775.7101 | 5735.0231 | 6143.5417 | 5962.2897 | 4543.2852 | 6827.7513 | 7930.1609 | 7543.3743 | 10829.5273 | 10517.0375 | 11055.5327 | 12621.1211 | 9916.6599 | 10302.3599 | 5998.0784 | 5949.8849 | 172.185 | 178.6403 | 114.58 | 92.185 | 58.2926 | 89.1379 | 92.9216 | 77.668 | 94.4201 | 99.2969 | 95.4794 | 74.5598 | 111.2944 | 158.8592 | 122.8215 | 176.4659 | 176.3527 | 181.678 | 214.3268 | 162.6324 | 162.6324 | 100.6007 | 92.2909
300 | 1.33 | 1.33 | 1 | 1 | 14010.4678 | 13601.5918 | 8995.5 | 6811.3379 | 4716.1357 | 7021.4006 | 7316.9926 | 6161.1889 | 7335.6726 | 7828.2793 | 7646.7148 | 5498.7231 | 8257.3578 | 10480.8965 | 9122.6197 | 13273.1373 | 13207.6171 | 13709.0089 | 15890.4684 | 12360.5049 | 12746.2049 | 7393.0304 | 7247.5183 | 188.7808 | 184.6334 | 130.58 | 92.7808 | 63.3963 | 94.4207 | 98.2389 | 83.2 | 100.0362 | 105.2141 | 102.0328 | 74.879 | 111.8087 | 167.406 | 123.4096 | 179.6399 | 182.8706 | 186.865 | 222.274 | 168.112 | 168.112 | 102.4539 | 94.2124
350 | 1.33 | 1.33 | 1 | 1 | 17807.2866 | 16408.6614 | 11894.75 | 8008.0896 | 5952.5085 | 8656.8019 | 9002.2527 | 7671.751 | 9061.566 | 9638.0956 | 9456.3121 | 6454.3037 | 9687.0052 | 13059.1969 | 10701.902 | 15716.823 | 15898.9596 | 16364.3491 | 19161.4665 | 14804.3585 | 15190.0585 | 8788.4247 | 8545.1842 | 205.2064 | 190.3427 | 146.58 | 93.2064 | 68.4704 | 99.6228 | 103.4655 | 88.58 | 105.4763 | 110.8692 | 108.1424 | 75.107 | 112.176 | 173.5109 | 123.8296 | 181.9071 | 187.5262 | 190.57 | 227.9506 | 172.026 | 172.026 | 103.7776 | 95.5849
400 | 1.33 | 1.33 | 1 | 1 | 22004.1578 | 19340.8353 | 15194 | 9204.9034 | 7313.8997 | 10417.2129 | 10812.5268 | 9307.3643 | 10912.6104 | 11572.9605 | 11391.0162 | 7409.9736 | 11116.6783 | 15649.6096 | 12281.2076 | 18160.5561 | 18590.779 | 19020.8542 | 22433.4963 | 17248.2174 | 17633.9174 | 10184.0954 | 9842.8706 | 221.5256 | 195.8747 | 162.58 | 93.5256 | 73.526 | 104.7743 | 108.6354 | 93.865 | 110.8064 | 116.3606 | 113.9746 | 75.278 | 112.4515 | 178.0895 | 124.1447 | 183.6075 | 191.0179 | 193.3488 | 232.208 | 174.9615 | 174.9615 | 104.7704 | 96.6142
450 | 1.33 | 1.33 | 1 | 1 | 26601.0627 | 22398.1159 | 18893.25 | 10401.7586 | 8800.303 | 12302.6303 | 12747.8102 | 11068.0112 | 12888.7544 | 13632.8576 | 13450.7908 | 8365.7029 | 12546.3685 | 18248.0973 | 13860.5285 | 20604.3207 | 21282.9164 | 21678.136 | 25706.214 | 19692.0799 | 20077.7799 | 11579.9504 | 11140.5705 | 237.7739 | 201.2885 | 178.58 | 93.7739 | 78.5692 | 109.8921 | 113.7676 | 99.0867 | 116.0631 | 121.7427 | 119.6219 | 75.411 | 112.6658 | 181.6507 | 124.3897 | 184.93 | 193.7337 | 195.51 | 235.5194 | 177.2447 | 177.2447 | 105.5426 | 97.4149
500 | 1.33 | 1.33 | 1 | 1 | 31597.9904 | 25580.4371 | 22992.5 | 11598.6427 | 10411.7143 | 14313.0521 | 14808.0999 | 12953.6812 | 14989.9673 | 15817.7771 | 15635.6143 | 9321.4739 | 13976.0707 | 20852.2374 | 15439.8603 | 23048.1073 | 23975.2762 | 24335.9614 | 28979.4131 | 22135.9449 | 22521.6449 | 12975.9344 | 12438.28 | 253.9725 | 206.6195 | 194.58 | 93.9725 | 83.6038 | 114.9864 | 118.8733 | 104.264 | 121.2684 | 127.0485 | 125.1397 | 75.5174 | 112.8372 | 184.4996 | 124.5858 | 185.988 | 195.9063 | 197.239 | 238.1684 | 179.0712 | 179.0712 | 106.1603 | 98.0554
1-LANE LONGITUDINAL WITH 0% IMPACT TO AXLE LOADING AND 0% IMPACT TO LANE LOADING.
Span | IM Moment | IM Shear | IM Moment | IM Shear | HL93 | FL120 | HS20 | HS20 TRUCK | SU2 | SU3 | SU4 | C3 | C4 | C5 | ST5 | EV2 | EV3 | CR1 | CR2 | CR3 | TT1 | TT2 | TT3 | TP17 | TP22 | WR1 | WR2 | HL93 | FL120 | HS20 | HS20 TRUCK | SU2 | SU3 | SU4 | C3 | C4 | C5 | ST5 | EV2 | EV3 | CR1 | CR2 | CR3 | TT1 | TT2 | TT3 | TP17 | TP22 | WR1 | WR2
(ft) | axle | axle | lane | lane | (k-ft) | (k-ft) | (k-ft) | (k-ft) | (k-ft) | (k-ft) | (k-ft) | (k-ft) | (k-ft) | (k-ft) | (k-ft) | (k-ft) | (k-ft) | (k-ft) | (k-ft) | (k-ft) | (k-ft) | (k-ft) | (k-ft) | (k-ft) | (k-ft) | (k-ft) | (k-ft) | (kip) | (kip) | (kip) | (kip) | (kip) | (kip) | (kip) | (kip) | (kip) | (kip) | (kip) | (kip) | (kip) | (kip) | (kip) | (kip) | (kip) | (kip) | (kip) | (kip) | (kip) | (kip) | (kip)
5 | 1 | 1 | 1 | 1 | 42 | 66.6662 | 40 | 40 | 27.5 | 27.5 | 23.375 | 27.5 | 27.5 | 25 | 22.5 | 41.875 | 38.75 | 34.375 | 41.25 | 28.875 | 25 | 27.5 | 27.5 | 21.25 | 27.5 | 16.5 | 34.05 | 33.6 | 53.333 | 32 | 32 | 22 | 25.6652 | 21.8154 | 22 | 25.6652 | 23.332 | 21.6 | 33.5 | 37.2 | 30.25 | 36.3 | 27.72 | 24 | 26.4 | 26.4 | 20.4 | 26.4 | 14.52 | 29.964
6 | 1 | 1 | 1 | 1 | 50.88 | 79.9995 | 48 | 48 | 33 | 33 | 28.05 | 33 | 33 | 30 | 27 | 50.25 | 46.5 | 41.25 | 49.5 | 34.65 | 30 | 33 | 33 | 25.5 | 33 | 19.8 | 40.86 | 35.2533 | 53.333 | 32 | 32 | 22 | 28.721 | 24.4129 | 22 | 28.721 | 26.11 | 24 | 33.5 | 41.3333 | 34.375 | 41.25 | 30.8 | 26.6667 | 29.3333 | 29.3333 | 22.6667 | 29.3333 | 16.5 | 34.05
7 | 1 | 1 | 1 | 1 | 59.92 | 93.3328 | 56 | 56 | 38.5 | 38.5 | 32.725 | 38.5 | 38.5 | 35 | 32.1429 | 58.625 | 55.3571 | 48.125 | 57.75 | 41.25 | 35.7143 | 39.2857 | 39.2857 | 30.3571 | 39.2857 | 23.1 | 47.67 | 37.9543 | 53.333 | 32 | 32 | 22 | 30.9037 | 26.2682 | 22 | 30.9037 | 28.0943 | 25.7143 | 33.5 | 44.2857 | 37.3214 | 44.7857 | 33 | 28.5714 | 31.4286 | 31.4286 | 24.2857 | 31.4286 | 17.9143 | 36.9686
8 | 1 | 1 | 1 | 1 | 69.12 | 106.666 | 64 | 64 | 44 | 48.1318 | 40.9121 | 44 | 48.1318 | 43.7562 | 40.5 | 67 | 69.75 | 56.8262 | 68.1914 | 51.975 | 45 | 49.5 | 49.5 | 38.25 | 49.5 | 27.2766 | 56.2889 | 40.06 | 53.333 | 32 | 32 | 22 | 32.5408 | 27.6596 | 22 | 32.5408 | 29.5825 | 27 | 33.5 | 46.5 | 39.5312 | 47.4375 | 34.65 | 30 | 33 | 33 | 25.5 | 33 | 18.975 | 39.1575
9 | 1 | 1 | 1 | 1 | 78.48 | 119.9992 | 72 | 72 | 49.5 | 58.4686 | 49.6983 | 49.5 | 58.4686 | 53.1533 | 49 | 75.375 | 84.3889 | 69.6094 | 83.5312 | 63.525 | 55 | 60.5 | 59.8889 | 46.2778 | 59.8889 | 33.4125 | 68.9513 | 41.7689 | 53.333 | 32 | 32 | 22 | 33.814 | 30.1257 | 22 | 33.814 | 30.74 | 28 | 33.5 | 48.2222 | 41.25 | 49.5 | 38.5 | 33.3333 | 36.6667 | 34.2222 | 26.4444 | 34.2222 | 19.8 | 40.86
10 | 1 | 1 | 1 | 1 | 88 | 133.3325 | 80 | 80 | 55 | 68.9381 | 62.3271 | 55 | 68.9381 | 62.671 | 57.6 | 83.75 | 99.2 | 82.5859 | 99.1031 | 80.85 | 70 | 77 | 70.4 | 54.4 | 70.4 | 39.6413 | 81.8051 | 43.2 | 53.333 | 32 | 32 | 22 | 34.8326 | 32.7231 | 22 | 34.8326 | 31.666 | 28.8 | 33.5 | 49.6 | 42.625 | 51.15 | 41.58 | 36 | 39.6 | 35.2 | 27.2 | 35.2 | 21.78 | 42.222
11 | 1 | 1 | 1 | 1 | 101.4265 | 146.6658 | 88 | 88 | 60.5 | 79.504 | 76.3521 | 60.5 | 79.504 | 72.2763 | 66.2727 | 92.125 | 114.1364 | 95.7031 | 114.8438 | 98.175 | 85 | 93.5 | 81 | 62.5909 | 81 | 49.5 | 94.7983 | 44.4291 | 53.333 | 32 | 32 | 22 | 35.666 | 34.8483 | 23.0909 | 35.666 | 32.4236 | 29.4545 | 33.5 | 50.7273 | 43.75 | 52.5 | 44.1 | 38.1818 | 42 | 36 | 27.8182 | 36 | 23.4 | 43.3364
12 | 1 | 1 | 1 | 1 | 115.3895 | 159.999 | 96 | 96 | 66 | 90.1422 | 90.3771 | 66 | 90.1422 | 81.9475 | 75 | 100.5 | 129.1667 | 108.9258 | 130.7109 | 115.5 | 100 | 110 | 91.6667 | 70.8333 | 91.6667 | 59.4 | 107.8959 | 45.5067 | 53.333 | 32 | 32 | 22 | 36.3605 | 36.6193 | 24 | 36.3605 | 33.055 | 30 | 33.5 | 51.6667 | 44.6875 | 53.625 | 46.2 | 40 | 44 | 36.6667 | 28.3333 | 36.6667 | 24.75 | 44.265
13 | 1 | 1 | 1 | 1 | 129.5707 | 173.3322 | 104 | 104 | 71.5 | 100.8361 | 104.4021 | 71.5 | 100.8361 | 91.6692 | 83.7692 | 108.875 | 144.2692 | 122.2296 | 146.6755 | 132.825 | 115 | 126.5 | 103.5 | 79.1154 | 102.3846 | 69.3 | 121.0739 | 46.4677 | 53.333 | 32 | 32 | 22 | 36.9482 | 38.1178 | 24.7692 | 36.9482 | 33.5892 | 30.4615 | 33.5 | 52.4615 | 45.4808 | 54.5769 | 47.9769 | 41.5385 | 45.6923 | 37.3846 | 28.7692 | 37.2308 | 25.8923 | 45.0508
14 | 1 | 1 | 1 | 1 | 143.9577 | 186.6655 | 112 | 112 | 77 | 111.5738 | 118.4271 | 77 | 111.5738 | 101.4307 | 92.5714 | 117.25 | 159.4286 | 135.5971 | 162.7165 | 150.15 | 130 | 143 | 117 | 87.4286 | 113.1429 | 79.2 | 134.3151 | 47.3371 | 53.333 | 32 | 32 | 22.8571 | 37.4519 | 39.4022 | 25.4286 | 37.4519 | 34.0471 | 30.8571 | 33.5 | 53.1429 | 46.1607 | 55.3929 | 49.5 | 42.8571 | 47.1429 | 38.5714 | 29.1429 | 37.7143 | 26.8714 | 45.7243
15 | 1 | 1 | 1 | 1 | 158.5414 | 199.9988 | 120 | 120 | 82.5 | 122.3464 | 132.4521 | 82.5 | 122.3464 | 111.224 | 101.4 | 125.625 | 174.6333 | 149.0156 | 178.8187 | 167.475 | 145 | 159.5 | 130.5 | 95.7667 | 123.9333 | 89.1 | 147.6068 | 48.1333 | 56.8885 | 34.1333 | 34.1333 | 23.6 | 37.8884 | 40.5154 | 26 | 37.8884 | 34.9993 | 31.2 | 33.5 | 53.7333 | 46.75 | 56.1 | 50.82 | 44 | 48.4 | 39.6 | 30.6 | 39.6 | 27.72 | 46.308
16 | 1 | 1 | 1 | 1 | 173.3147 | 213.332 | 128 | 128 | 88 | 133.1474 | 146.4771 | 88 | 133.1474 | 121.0431 | 110.25 | 134 | 189.875 | 162.4756 | 194.9707 | 184.8 | 160 | 176 | 144 | 104.125 | 134.75 | 99 | 160.9395 | 48.87 | 59.9996 | 36 | 36 | 24.25 | 39.4158 | 41.4895 | 26.5 | 38.2704 | 35.9369 | 31.5 | 35 | 54.25 | 48.2031 | 57.1719 | 51.975 | 45 | 49.5 | 40.5 | 31.875 | 41.25 | 28.4625 | 46.8187
17 | 1 | 1 | 1 | 1 | 188.2726 | 226.6652 | 136 | 136 | 93.5 | 143.9719 | 160.5021 | 93.5 | 143.9719 | 130.8835 | 119.1176 | 142.375 | 205.1471 | 175.9697 | 211.1636 | 202.125 | 175 | 192.5 | 157.5 | 112.5 | 145.5882 | 108.9 | 174.306 | 49.5576 | 62.7447 | 37.6471 | 37.6471 | 24.8235 | 40.9795 | 42.3489 | 26.9412 | 38.6074 | 36.7641 | 32.8235 | 36.3235 | 54.7059 | 49.4853 | 58.5441 | 53.9824 | 45.8824 | 50.4706 | 41.2941 | 33 | 42.7059 | 29.1176 | 47.2694
18 | 1 | 1 | 1 | 1 | 203.4108 | 239.9985 | 144 | 144 | 99 | 154.8158 | 174.5271 | 99 | 154.8158 | 140.7417 | 128 | 150.75 | 220.4444 | 189.4922 | 227.3906 | 219.45 | 190 | 209 | 171 | 120.8889 | 156.4444 | 118.8 | 187.7006 | 50.2044 | 65.1848 | 39.1111 | 39.1111 | 25.3333 | 42.3696 | 43.4982 | 27.3333 | 38.907 | 37.4994 | 34 | 37.5 | 55.1111 | 50.625 | 59.7639 | 55.7667 | 46.6667 | 51.3333 | 42 | 34 | 44 | 29.7 | 47.67
19 | 1 | 1 | 1 | 1 | 218.7263 | 253.3317 | 152 | 152 | 104.5 | 165.6762 | 188.5521 | 107.0728 | 165.6762 | 150.6147 | 136.8947 | 159.125 | 235.7632 | 203.0387 | 243.6464 | 236.775 | 205 | 225.5 | 184.5 | 129.2895 | 167.3158 | 128.7 | 201.119 | 50.8168 | 67.368 | 40.4211 | 40.4211 | 25.7895 | 43.6133 | 44.893 | 27.6842 | 39.1751 | 38.1574 | 35.0526 | 38.5526 | 55.4737 | 51.6447 | 60.8553 | 57.3632 | 47.3684 | 52.1053 | 42.6316 | 35.7895 | 46.3158 | 30.2211 | 48.0284
20 | 1 | 1 | 1 | 1 | 234.2163 | 266.665 | 160 | 160 | 110 | 176.5505 | 202.5771 | 115.2941 | 176.5505 | 160.5005 | 145.8 | 167.5 | 251.1 | 216.6055 | 259.9266 | 254.1 | 220 | 242 | 198 | 138.55 | 179.3 | 138.6 | 214.5576 | 51.4 | 69.3329 | 41.6 | 41.6 | 26.2 | 44.7326 | 46.1484 | 28 | 39.4163 | 38.7495 | 36 | 39.5 | 57 | 52.5625 | 61.8375 | 58.8 | 48 | 52.8 | 43.2 | 37.4 | 48.4 | 30.69 | 48.351
21 | 1 | 1 | 1 | 1 | 249.8789 | 279.9982 | 168 | 168 | 115.5 | 187.4368 | 216.6021 | 123.542 | 187.4368 | 170.8961 | 154.7143 | 175.875 | 266.4524 | 230.1897 | 276.2277 | 271.425 | 235 | 258.5 | 211.5 | 151.1786 | 195.6429 | 148.5 | 228.0134 | 51.9581 | 71.1107 | 42.6667 | 42.6667 | 26.5714 | 45.7453 | 47.2842 | 28.2857 | 39.6346 | 39.2852 | 36.8571 | 40.3571 | 58.381 | 53.3929 | 63.4167 | 60.9 | 49.1429 | 53.4286 | 43.8095 | 38.8571 | 50.2857 | 31.1143 | 48.6429
22 | 1 | 1 | 1 | 1 | 265.7122 | 293.3315 | 176 | 176 | 121 | 200.0538 | 230.6271 | 131.8128 | 198.3335 | 183.3931 | 163.6364 | 184.25 | 281.8182 | 244.5599 | 292.5469 | 288.75 | 250 | 275 | 225 | 163.8182 | 212 | 158.4 | 241.4841 | 52.4945 | 72.7268 | 43.6364 | 43.6364 | 26.9091 | 46.666 | 48.3167 | 28.5455 | 39.833 | 39.7723 | 37.6364 | 41.1364 | 59.6364 | 54.1477 | 64.8523 | 62.8091 | 50.1818 | 54 | 45.7273 | 40.1818 | 52 | 31.5 | 48.9082
23 | 1 | 1 | 1 | 1 | 281.715 | 306.6647 | 184 | 184 | 126.5 | 216.3847 | 244.6521 | 140.1036 | 209.2391 | 195.8903 | 172.5652 | 192.625 | 297.1957 | 262.0519 | 308.8913 | 307.0059 | 265 | 291.5 | 238.5 | 176.4674 | 228.3696 | 168.3 | 254.9679 | 53.0122 | 74.2024 | 44.5217 | 44.5217 | 27.2174 | 47.5066 | 49.2595 | 28.7826 | 40.0142 | 40.217 | 38.3478 | 41.8478 | 60.7826 | 55.4783 | 66.163 | 64.5522 | 51.1304 | 54.5217 | 47.4783 | 41.3913 | 53.5652 | 31.8522 | 49.1504
24 | 1 | 1 | 1 | 1 | 297.8859 | 321.1091 | 192.6667 | 192.6667 | 133.4559 | 232.7296 | 258.6771 | 148.4118 | 220.1526 | 208.3878 | 184 | 201 | 312.5833 | 279.5445 | 329.0157 | 328.3171 | 280 | 308 | 252 | 189.125 | 244.75 | 178.2 | 268.463 | 53.5133 | 75.5551 | 45.3333 | 45.3333 | 27.5 | 48.2772 | 50.1236 | 29 | 40.1803 | 40.6246 | 39 | 42.5 | 61.8333 | 56.8333 | 67.3646 | 66.15 | 52 | 55.6667 | 49.0833 | 42.5 | 55 | 32.175 | 49.3725
25 | 1 | 1 | 1 | 1 | 314.2241 | 345.5978 | 207.36 | 207.36 | 141.6576 | 249.0869 | 272.7021 | 156.7353 | 231.073 | 220.8855 | 197.34 | 209.375 | 327.98 | 297.0377 | 349.14 | 349.6454 | 295 | 324.5 | 265.5 | 204 | 264 | 188.1 | 281.9681 | 54.08 | 76.7995 | 46.08 | 46.08 | 27.76 | 48.9861 | 50.9187 | 29.2 | 40.333 | 40.9996 | 39.6 | 43.1 | 62.8 | 58.08 | 68.47 | 67.62 | 52.8 | 56.72 | 50.56 | 43.52 | 56.32 | 32.472 | 49.5768
26 | 1 | 1 | 1 | 1 | 330.7287 | 370.2541 | 222.1538 | 222.1538 | 149.8824 | 265.4552 | 289.1245 | 165.0724 | 241.9996 | 233.3834 | 210.6923 | 217.75 | 343.3846 | 314.5315 | 369.2645 | 370.9888 | 310 | 341 | 279 | 220.3462 | 285.1538 | 198 | 295.482 | 55.0892 | 77.9482 | 46.7692 | 46.7692 | 28 | 49.6405 | 51.6526 | 29.3846 | 40.4741 | 41.3458 | 40.1538 | 43.6538 | 63.6923 | 59.2308 | 69.4904 | 68.9769 | 53.5385 | 57.6923 | 51.9231 | 44.4615 | 57.5385 | 32.7462 | 49.7654
27 | 1 | 1 | 1 | 1 | 347.399 | 395.0593 | 237.037 | 237.037 | 158.1275 | 281.8333 | 306.4497 | 173.4216 | 252.9315 | 245.8814 | 224.0556 | 228.9946 | 358.7963 | 332.0257 | 389.3889 | 392.3457 | 325 | 357.5 | 292.5 | 236.7407 | 306.3704 | 207.9 | 309.0037 | 56.0474 | 79.0119 | 47.4074 | 47.4074 | 28.2222 | 50.2464 | 52.3321 | 29.5556 | 41.4195 | 41.6663 | 40.6667 | 44.1667 | 64.5185 | 60.2963 | 70.4352 | 70.2333 | 54.2222 | 58.5926 | 53.1852 | 45.3333 | 58.6667 | 33 | 50.0678
28 | 1 | 1 | 1 | 1 | 364.2343 | 419.9974 | 252 | 252 | 166.3908 | 298.2201 | 323.7874 | 181.7815 | 263.8684 | 258.3796 | 237.4286 | 242.6242 | 374.2143 | 349.5203 | 409.5134 | 414 | 340 | 374 | 306 | 253.1786 | 327.6429 | 217.8 | 322.5325 | 56.96 | 79.9995 | 48 | 48 | 28.4286 | 50.809 | 52.9631 | 29.7143 | 42.2974 | 41.9639 | 41.1429 | 44.6429 | 65.2857 | 61.2857 | 71.3125 | 71.4 | 54.8571 | 59.4286 | 54.3571 | 46.1429 | 59.7143 | 33.2357 | 50.4718
29 | 1 | 1 | 1 | 1 | 381.2342 | 445.0547 | 267.0345 | 267.0345 | 174.6704 | 314.6147 | 341.1363 | 190.1511 | 274.8096 | 270.8779 | 250.8103 | 256.3053 | 389.6379 | 367.3621 | 429.638 | 439.7147 | 355 | 390.5 | 319.5 | 269.6552 | 348.9655 | 227.7 | 336.0676 | 58.1076 | 81.3788 | 48.8276 | 48.8276 | 28.6207 | 51.3328 | 53.5506 | 29.8621 | 43.1147 | 42.384 | 41.5862 | 45.0862 | 66 | 62.2069 | 72.1293 | 72.4862 | 55.4483 | 60.2069 | 55.8621 | 46.8966 | 60.6897 | 33.4552 | 50.8479
30 | 1 | 1 | 1 | 1 | 398.3982 | 470.2193 | 282.1333 | 282.1333 | 182.9647 | 331.0163 | 358.4953 | 198.5294 | 285.7547 | 283.3763 | 264.2 | 270.0326 | 408.3969 | 388.85 | 451.0003 | 465.43 | 370 | 407 | 333 | 286.1667 | 370.3333 | 237.6 | 349.6084 | 59.2 | 82.6661 | 49.6 | 49.6 | 28.8 | 51.8217 | 54.0989 | 30 | 43.8775 | 43.3045 | 42 | 45.5 | 66.6667 | 63.0667 | 72.8917 | 73.5 | 56 | 60.9333 | 57.2667 | 47.6 | 61.6 | 33.66 | 51.199
35 | 1 | 1 | 1 | 1 | 486.6671 | 601.9961 | 361.2 | 361.2 | 224.6126 | 413.1087 | 445.4111 | 240.5252 | 340.5273 | 345.8697 | 331.2429 | 339.2244 | 515.1259 | 496.7286 | 569.0538 | 594.015 | 457.6571 | 489.5 | 433.8685 | 369.1429 | 477.7143 | 287.1 | 417.38 | 64 | 87.9994 | 52.8 | 52.8 | 29.5429 | 53.8472 | 56.3705 | 33.1429 | 47.0379 | 47.1181 | 43.7143 | 47.2143 | 69.4286 | 66.6286 | 76.05 | 77.7 | 58.2857 | 63.9429 | 63.0857 | 50.5143 | 65.3714 | 35.1943 | 52.6534
40 | 1 | 1 | 1 | 1 | 578.9952 | 749.6615 | 449.8 | 449.8 | 266.4735 | 495.303 | 532.4729 | 291.4286 | 395.3568 | 408.3647 | 398.4 | 409.087 | 622.0477 | 605.1375 | 687.2815 | 722.61 | 547.2 | 587.0439 | 554.5724 | 452.625 | 585.75 | 336.6 | 485.2338 | 68 | 91.9993 | 55.2 | 55.2 | 30.1 | 55.3663 | 58.0742 | 36 | 50.1381 | 49.9784 | 45 | 48.5 | 71.5 | 69.3 | 78.4188 | 80.85 | 60 | 66.2 | 68.1 | 52.7 | 68.2 | 37.5975 | 53.7442
45 | 1 | 1 | 1 | 1 | 699.2593 | 897.8454 | 538.7111 | 538.7111 | 308.4765 | 577.5652 | 619.6321 | 360.1587 | 469.2147 | 500.6167 | 465.6333 | 479.3967 | 729.0979 | 713.9 | 805.6252 | 851.2117 | 636.8444 | 688.7612 | 675.7135 | 536.4444 | 694.2222 | 386.1 | 553.4123 | 71.4667 | 95.1104 | 57.0667 | 57.0667 | 30.5333 | 56.5478 | 59.3993 | 38.2222 | 52.7117 | 52.203 | 48 | 49.5 | 73.1111 | 71.3778 | 80.2611 | 83.3 | 61.3333 | 67.9556 | 72.8667 | 55.1556 | 70.9333 | 41.2467 | 55.5257
50 | 1 | 1 | 1 | 1 | 826.4145 | 1046.3923 | 627.84 | 627.84 | 350.5788 | 659.875 | 706.8595 | 429.1429 | 550.4432 | 599.6787 | 532.92 | 550.0196 | 836.2381 | 822.91 | 924.0502 | 979.818 | 726.56 | 790.6351 | 814.3172 | 620.5 | 803 | 435.6 | 630.1296 | 74.56 | 97.5993 | 58.56 | 58.56 | 30.88 | 57.493 | 60.4593 | 40 | 54.7705 | 53.9827 | 50.4 | 50.3 | 74.4 | 73.04 | 81.735 | 85.26 | 62.4 | 72.6 | 76.68 | 59.16 | 74.56 | 44.922 | 57.0891
60 | 1 | 1 | 1 | 1 | 1093.1579 | 1344.212 | 806.5333 | 806.5333 | 434.9824 | 824.5896 | 881.4506 | 567.619 | 719.2333 | 798.2719 | 667.6 | 691.8913 | 1050.6984 | 1041.425 | 1161.0626 | 1249.4326 | 906.1333 | 994.6959 | 1091.5976 | 791.6475 | 1021.1667 | 564.2535 | 783.568 | 80 | 101.3326 | 60.8 | 60.8 | 31.4 | 58.9109 | 62.0495 | 42.6667 | 57.8588 | 57.0131 | 54 | 51.5 | 76.3333 | 75.5333 | 83.9458 | 88.55 | 68.9 | 82.5 | 82.4 | 66.3 | 80.8 | 50.435 | 59.4343
70 | 1 | 1 | 1 | 1 | 1376.2712 | 1642.6539 | 985.6 | 985.6 | 519.5563 | 989.3858 | 1056.1584 | 706.5306 | 899.3513 | 997.267 | 823.1143 | 834.2997 | 1265.313 | 1260.3643 | 1398.2144 | 1536.7037 | 1085.8286 | 1242.6765 | 1368.9408 | 1037.85 | 1282.9469 | 752.3387 | 962.2216 | 84.8 | 103.9992 | 62.4 | 62.4 | 31.7714 | 59.9236 | 63.1852 | 44.5714 | 60.0647 | 60.2969 | 56.5714 | 52.3571 | 77.7143 | 77.3143 | 85.525 | 95.8612 | 75.4857 | 91.8571 | 86.4857 | 72.5 | 86.3571 | 54.3729 | 61.1094
80 | 1 | 1 | 1 | 1 | 1675.6148 | 1941.4847 | 1164.9 | 1164.9 | 604.2368 | 1154.233 | 1230.9394 | 845.7143 | 1080.2523 | 1196.5133 | 1019.56 | 977.0435 | 1480.0238 | 1479.5688 | 1635.4532 | 1897.5422 | 1320.9655 | 1605.467 | 1646.3232 | 1290.6188 | 1566.6778 | 954.673 | 1157.1417 | 89.2 | 105.9992 | 63.6 | 63.6 | 32.05 | 60.6831 | 64.0371 | 46 | 61.7191 | 62.7598 | 58.5 | 53 | 78.75 | 78.65 | 86.7094 | 102.2536 | 81.175 | 98.875 | 92.525 | 77.5625 | 90.9375 | 57.8738 | 62.3657
90 | 1 | 1 | 1 | 1 | 1991.1111 | 2240.5748 | 1344.3556 | 1344.3556 | 688.9882 | 1319.1141 | 1405.769 | 985.0794 | 1261.6754 | 1395.9271 | 1218.2756 | 1120.0109 | 1694.799 | 1698.95 | 1872.7501 | 2264.6271 | 1630.9137 | 1969.8595 | 1923.7318 | 1607.4444 | 1897.4444 | 1162.2482 | 1352.113 | 93.3333 | 107.5547 | 64.5333 | 64.5333 | 32.2667 | 61.2739 | 64.6996 | 47.1111 | 63.0058 | 64.6754 | 60 | 53.5 | 79.5556 | 79.6889 | 87.6306 | 107.2254 | 88.3222 | 104.3333 | 102.2222 | 81.5 | 94.5 | 60.7767 | 63.3428
100 | 1 | 1 | 1 | 1 | 2322.7138 | 2539.8464 | 1523.92 | 1523.92 | 773.7894 | 1484.019 | 1580.6327 | 1124.5714 | 1443.4638 | 1595.4581 | 1417.248 | 1263.1348 | 1909.6191 | 1918.455 | 2110.0876 | 2631.795 | 1942.7724 | 2356.5766 | 2232.3512 | 1946.5 | 2236.5 | 1370.3084 | 1547.12 | 97.28 | 108.7991 | 65.28 | 65.28 | 32.44 | 61.7465 | 65.2297 | 48 | 64.0353 | 66.2078 | 61.2 | 53.9 | 80.2 | 80.52 | 88.3675 | 111.2029 | 94.49 | 108.7 | 110.4 | 85.2 | 97.35 | 63.099 | 64.1246
120 | 1 | 1 | 1 | 1 | 3034.1304 | 3138.7525 | 1883.2667 | 1883.2667 | 943.4912 | 1813.8763 | 1930.4282 | 1403.8095 | 1807.7714 | 1994.7547 | 1815.7067 | 1549.6957 | 2339.3492 | 2357.7125 | 2584.8438 | 3366.2969 | 2655.5979 | 3144.3138 | 3121.6349 | 2678.7818 | 2968.7818 | 1787.3987 | 1937.2054 | 104.8 | 110.6658 | 66.4 | 66.4 | 32.7 | 62.4554 | 66.0247 | 49.3333 | 65.5794 | 68.5065 | 63 | 54.5 | 81.1667 | 82.1417 | 89.4729 | 117.1691 | 103.7417 | 115.25 | 122.6667 | 95.5 | 101.625 | 66.5825 | 65.2971
140 | 1 | 1 | 1 | 1 | 3809.726 | 3737.9697 | 2242.8 | 2242.8 | 1113.2782 | 2143.7744 | 2280.2821 | 1683.2653 | 2172.7054 | 2394.2522 | 2214.6057 | 1836.5248 | 2769.1565 | 2797.1821 | 3059.6697 | 4100.9411 | 3462.0124 | 3935.5547 | 4092.5442 | 3413.7415 | 3703.7415 | 2205.3203 | 2327.3522 | 112 | 111.9991 | 70.8 | 67.2 | 32.8857 | 62.9618 | 66.5926 | 50.2857 | 66.6823 | 70.1485 | 64.2857 | 54.9286 | 81.8571 | 89.1482 | 90.2625 | 121.4306 | 110.35 | 119.9286 | 132.9786 | 102.8571 | 104.6786 | 69.0707 | 66.1347
160 | 1 | 1 | 1 | 1 | 4649.4318 | 4337.3814 | 2768 | 2602.45 | 1283.1184 | 2473.698 | 2630.1726 | 1962.8571 | 2538.0309 | 2793.8754 | 2613.78 | 2123.5217 | 3199.0119 | 3236.7844 | 3534.5391 | 4835.6742 | 4269.3234 | 4728.9854 | 5071.7262 | 4148.7113 | 4438.7113 | 2623.7615 | 2717.5373 | 119 | 112.9991 | 77.2 | 67.8 | 33.025 | 63.3416 | 67.0185 | 51 | 67.5095 | 71.3799 | 65.4 | 55.25 | 82.375 | 97.7547 | 90.8547 | 124.6268 | 116.0563 | 123.4375 | 140.9812 | 108.375 | 108.375 | 70.9369 | 66.7628
180 | 1 | 1 | 1 | 1 | 5553.2099 | 4936.9227 | 3402 | 2962.1778 | 1452.9941 | 2803.6385 | 2980.0874 | 2242.5397 | 2903.6175 | 3193.5823 | 3013.1378 | 2410.6304 | 3628.8995 | 3676.475 | 4009.4375 | 5570.4667 | 5077.2319 | 5523.8759 | 6052.201 | 4883.6878 | 5173.6878 | 3042.5491 | 3107.7479 | 125.8667 | 113.7769 | 83.6 | 68.2667 | 33.1333 | 63.637 | 67.3498 | 51.5556 | 68.1529 | 72.3377 | 67.0222 | 55.5 | 82.7778 | 104.4486 | 91.3153 | 127.1127 | 121.1611 | 127.5 | 147.2056 | 112.6667 | 112.6667 | 72.3883 | 67.2514
200 | 1 | 1 | 1 | 1 | 6521.0376 | 5536.5547 | 4100 | 3321.96 | 1622.8947 | 3133.591 | 3330.0192 | 2522.2857 | 3269.3867 | 3593.3478 | 3412.624 | 2697.8174 | 4058.8095 | 4116.2275 | 4484.3563 | 6305.3006 | 5885.5587 | 6319.7883 | 7033.5809 | 5618.6691 | 5908.6691 | 3461.5792 | 3497.9764 | 132.64 | 114.3991 | 90 | 68.64 | 33.22 | 63.8733 | 67.6148 | 52 | 68.6676 | 73.1039 | 68.32 | 55.7 | 83.1 | 109.8038 | 91.6838 | 129.1014 | 125.245 | 130.75 | 152.185 | 116.1 | 116.1 | 73.5495 | 67.6423
200.1 | 1 | 1 | 1 | 1 | 6526.0377 | 6540.0088 | 4103.6508 | 3323.759 | 2218.5136 | 3352.3385 | 3499.7 | 2893.2108 | 3453.0965 | 3697.1147 | 3561.0996 | 2699.2535 | 4060.9591 | 4118.4264 | 4486.7309 | 6308.9749 | 5889.6012 | 6323.7699 | 7038.4897 | 5622.344 | 5912.344 | 3463.6748 | 3499.9276 | 132.6737 | 134.4119 | 90.032 | 68.6417 | 44.9253 | 67.9157 | 70.722 | 59.0115 | 71.5125 | 74.8405 | 71.2544 | 55.7009 | 83.1014 | 109.8278 | 91.6854 | 129.1104 | 125.2634 | 130.7646 | 152.2074 | 116.1154 | 116.1154 | 73.5547 | 67.644
250 | 1 | 1 | 1 | 1 | 9220.7427 | 8597.8444 | 6125 | 4221.568 | 3098.0211 | 4531.2929 | 4716.0537 | 3978.3597 | 4699.5073 | 5006.8219 | 4870.4584 | 3416.0039 | 5133.6476 | 5962.527 | 5671.71 | 8142.5018 | 7907.547 | 8312.4306 | 9489.5648 | 7456.1352 | 7746.1352 | 4509.8334 | 4473.5977 | 149.312 | 140.5191 | 106 | 69.312 | 50.032 | 73.224 | 76.0689 | 64.6 | 77.1956 | 80.8624 | 77.992 | 56.06 | 83.68 | 119.443 | 92.347 | 132.6812 | 132.596 | 136.6 | 161.148 | 122.28 | 122.28 | 75.6396 | 69.3917
300 | 1 | 1 | 1 | 1 | 12320.56 | 10784.8963 | 8550 | 5121.3067 | 4104.2055 | 5837.5055 | 6059.7495 | 5190.6667 | 6073.6097 | 6444.1316 | 6307.5413 | 4134.3783 | 6208.5397 | 7880.3733 | 6859.1125 | 9979.8025 | 9930.5391 | 10307.5255 | 11947.7206 | 9293.6127 | 9583.6127 | 5558.6695 | 5449.2619 | 165.76 | 146.2657 | 122 | 69.76 | 55.11 | 78.4366 | 81.3074 | 70 | 82.6588 | 86.552 | 84.16 | 56.3 | 84.0667 | 125.8692 | 92.7892 | 135.0676 | 137.4967 | 140.5 | 167.1233 | 126.4 | 126.4 | 77.033 | 70.8364
350 | 1 | 1 | 1 | 1 | 15820.4383 | 13097.1225 | 11375 | 6021.12 | 5235.4116 | 7268.7297 | 7528.4621 | 6528.0343 | 7572.8919 | 8006.4993 | 7869.7516 | 4852.8599 | 7283.4626 | 9818.945 | 8046.5429 | 11817.1602 | 11954.105 | 12304.0219 | 14407.1177 | 11131.0966 | 11421.0966 | 6607.8381 | 6424.9506 | 182.08 | 151.799 | 138 | 70.08 | 60.1657 | 83.5885 | 86.4778 | 75.2857 | 87.9897 | 92.0445 | 89.9943 | 56.4714 | 84.3429 | 130.4593 | 93.105 | 136.7723 | 140.9971 | 143.2857 | 171.3914 | 129.3429 | 129.3429 | 78.0283 | 71.8683
400 | 1 | 1 | 1 | 1 | 19720.3528 | 15534.414 | 14600 | 6920.98 | 6491.6306 | 8824.961 | 9122.1849 | 7990.439 | 9197.2848 | 9693.9029 | 9557.0404 | 5571.4087 | 8358.4048 | 11766.6238 | 9233.9906 | 13654.5534 | 13978.0294 | 14301.3941 | 16867.2905 | 12968.5845 | 13258.5845 | 7657.2146 | 7400.6546 | 198.32 | 157.199 | 154 | 70.32 | 65.2075 | 88.7025 | 91.6056 | 80.5 | 93.2379 | 97.414 | 95.62 | 56.6 | 84.55 | 133.9019 | 93.3419 | 138.0507 | 143.6225 | 145.375 | 174.5925 | 131.55 | 131.55 | 78.7747 | 72.6423
450 | 1 | 1 | 1 | 1 | 24020.2904 | 18096.7491 | 18225 | 7820.8711 | 7872.8579 | 10506.197 | 10840.9145 | 9577.8678 | 10946.7502 | 11506.3301 | 11369.3808 | 6290.0022 | 9433.3598 | 13720.3739 | 10421.45 | 15491.9704 | 16002.1928 | 16299.3503 | 19327.9804 | 14806.0751 | 15096.0751 | 8706.7296 | 8376.3688 | 214.5067 | 162.5101 | 170 | 70.5067 | 70.24 | 93.7911 | 96.7049 | 85.6667 | 98.4309 | 102.7013 | 101.1067 | 56.7 | 84.7111 | 136.5794 | 93.5261 | 139.0451 | 145.6644 | 147 | 177.0822 | 133.2667 | 133.2667 | 79.3553 | 73.2443
500 | 1 | 1 | 1 | 1 | 28720.2433 | 20784.1146 | 22250 | 8720.784 | 9379.0907 | 12312.4361 | 12684.6486 | 11290.313 | 12821.2655 | 13443.7734 | 13306.7567 | 7008.627 | 10508.3238 | 15678.374 | 11608.9175 | 17329.404 | 18026.5235 | 18297.7153 | 21789.0324 | 16643.5676 | 16933.5676 | 9756.3417 | 9352.0902 | 230.656 | 167.759 | 186 | 70.656 | 75.266 | 98.862 | 101.7845 | 90.8 | 103.5853 | 107.9312 | 106.496 | 56.78 | 84.84 | 138.7215 | 93.6735 | 139.8406 | 147.298 | 148.3 | 179.074 | 134.64 | 134.64 | 79.8198 | 73.7258
1 WHEEL-LINE REACTION ONTO AN INTERMEDIATE FLOORBEAM
33% IMPACT TO WHEEL LOADS AND 0% IMPACT TO LANE LOADS
Floorbeam Spacing | 1 | 2 | 3 | 4 | 5 | 6 | 7 | 8 | 9 | 10 | 11 | 12 | 13 | 14 | 15 | 16 | 17 | 18 | 19 | 20 | 21 | 22 | 23 | IM.V | IM.V
L | HL93 | FL120 | HS20 | HS20 TRUCK | SU2 | SU3 | SU4 | C3 | C4 | C5 | ST5 | EV2 | EV3 | CR1 | CR2 | CR3 | TT1 | TT2 | TT3 | TP17 | TP22 | WR1 | WR2 | axl | lane
5 | 22.88 | 35.4664 | 21.28 | 21.28 | 14.63 | 17.0674 | 16.579 | 14.63 | 17.0674 | 15.5158 | 14.364 | 22.2775 | 24.738 | 20.1162 | 24.1395 | 21.5061 | 18.62 | 20.482 | 17.556 | 13.566 | 17.556 | 10.5336 | 19.9261 | 1.33 | 1
10 | 29.8 | 35.4664 | 21.28 | 21.28 | 14.63 | 23.1637 | 26.9428 | 14.63 | 23.1637 | 21.0579 | 19.152 | 22.2775 | 32.984 | 28.3456 | 34.0147 | 33.7953 | 29.26 | 32.186 | 26.334 | 18.088 | 23.408 | 18.4338 | 28.0776 | 1.33 | 1
15 | 33.6167 | 38.422 | 23.0533 | 23.0533 | 15.694 | 29.0971 | 31.424 | 17.29 | 25.1958 | 25.1219 | 23.142 | 22.2775 | 35.7327 | 34.0813 | 39.8778 | 41.2433 | 32.8067 | 36.0873 | 29.526 | 24.1173 | 31.2107 | 21.0672 | 30.7948 | 1.33 | 1
20 | 36.325 | 48.7663 | 29.26 | 29.26 | 17.423 | 32.7953 | 35.2055 | 18.62 | 26.2118 | 27.1539 | 26.334 | 26.2675 | 41.097 | 39.501 | 45.4611 | 48.0396 | 36.176 | 38.57 | 36.043 | 29.393 | 38.038 | 22.3839 | 32.1534 | 1.33 | 1
25 | 40.984 | 54.9729 | 32.984 | 32.984 | 18.4604 | 35.0143 | 37.4744 | 22.344 | 28.6748 | 31.4538 | 28.2492 | 28.6615 | 44.3156 | 43.3048 | 49.0038 | 52.1174 | 38.5168 | 41.762 | 43.2516 | 32.5584 | 42.1344 | 23.1739 | 33.5192 | 1.33 | 1
30 | 45.0667 | 59.1107 | 35.4667 | 35.4667 | 19.152 | 36.4936 | 38.987 | 24.8267 | 31.2107 | 35.0782 | 29.526 | 30.2575 | 46.4613 | 45.8407 | 51.3657 | 55.3014 | 40.0773 | 43.89 | 48.3455 | 35.0455 | 45.1313 | 24.3124 | 34.7356 | 1.33 | 1
35 | 48.44 | 62.0662 | 37.24 | 37.24 | 19.646 | 37.5502 | 40.0674 | 26.6 | 33.4613 | 37.667 | 31.046 | 31.3975 | 47.994 | 47.652 | 53.0528 | 58.3737 | 41.192 | 46.246 | 51.984 | 38.76 | 48.64 | 27.4683 | 36.4945 | 1.33 | 1
40 | 51.37 | 64.2828 | 38.57 | 38.57 | 20.0165 | 38.3427 | 40.8777 | 27.93 | 35.3717 | 39.6086 | 33.516 | 32.2525 | 49.1435 | 49.0105 | 54.318 | 62.9691 | 42.6598 | 51.7037 | 54.7129 | 42.6764 | 52.0695 | 31.0173 | 38.4215 | 1.33 | 1
45 | 54.0044 | 66.0069 | 39.6044 | 39.6044 | 20.3047 | 38.959 | 41.508 | 28.9644 | 36.8575 | 41.1188 | 35.7031 | 32.9175 | 50.0376 | 50.0671 | 55.3021 | 66.8342 | 46.5352 | 56.8944 | 56.8353 | 47.2298 | 55.8009 | 33.7776 | 39.9202 | 1.33 | 1
50 | 56.432 | 67.3861 | 40.432 | 40.432 | 20.5352 | 39.4521 | 42.0122 | 29.792 | 38.0462 | 42.3269 | 37.4528 | 33.4495 | 50.7528 | 50.9124 | 56.0894 | 69.9262 | 50.3272 | 61.047 | 59.2382 | 51.6971 | 59.4111 | 35.9858 | 41.1192 | 1.33 | 1
60 | 60.8733 | 69.455 | 41.6733 | 41.6733 | 20.881 | 40.1918 | 42.7685 | 31.0333 | 39.8293 | 44.1391 | 40.0773 | 34.2475 | 51.8257 | 52.1803 | 57.2704 | 74.5644 | 58.3094 | 68.3398 | 67.8522 | 59.3734 | 65.8018 | 39.2982 | 42.9176 | 1.33 | 1
70 | 64.96 | 70.9328 | 42.56 | 42.56 | 21.128 | 40.7201 | 43.3087 | 31.92 | 41.1029 | 45.4335 | 41.952 | 34.8175 | 52.592 | 53.086 | 58.1139 | 77.8773 | 65.3695 | 73.777 | 76.874 | 64.8565 | 70.3665 | 41.6641 | 44.2022 | 1.33 | 1
1 WHEEL-LINE REACTION ONTO AN INTERMEDIATE FLOORBEAM
0% IMPACT TO WHEEL LOADS AND 0% IMPACT TO LANE LOADS
Floorbeam Spacing | 1 | 2 | 3 | 4 | 5 | 6 | 7 | 8 | 9 | 10 | 11 | 12 | 13 | 14 | 15 | 16 | 17 | 18 | 19 | 20 | 21 | 22 | 23 | IM.V | IM.V
L | HL93 | FL120 | HS20 | HS20 TRUCK | SU2 | SU3 | SU4 | C3 | C4 | C5 | ST5 | EV2 | EV3 | CR1 | CR2 | CR3 | TT1 | TT2 | TT3 | TP17 | TP22 | WR1 | WR2 | axl | lane
5 | 17.6 | 26.6665 | 16 | 16 | 11 | 12.8326 | 12.4654 | 11 | 12.8326 | 11.666 | 10.8 | 16.75 | 18.6 | 15.125 | 18.15 | 16.17 | 14 | 15.4 | 13.2 | 10.2 | 13.2 | 7.92 | 14.982 | 1 | 1
10 | 23.2 | 26.6665 | 16.2 | 16 | 11 | 17.4163 | 20.2577 | 11 | 17.4163 | 15.833 | 14.4 | 16.75 | 24.8 | 21.3125 | 25.575 | 25.41 | 22 | 24.2 | 19.8 | 13.6 | 17.6 | 13.86 | 21.111 | 1 | 1
15 | 26.4667 | 28.8887 | 17.8 | 17.3333 | 11.8 | 21.8775 | 23.6271 | 13 | 18.9442 | 18.8887 | 17.4 | 16.75 | 26.8667 | 25.625 | 29.9833 | 31.01 | 24.6667 | 27.1333 | 22.2 | 18.1333 | 23.4667 | 15.84 | 23.154 | 1 | 1
20 | 28.9 | 36.6664 | 22 | 22 | 13.1 | 24.6581 | 26.4703 | 14 | 19.7081 | 20.4165 | 19.8 | 19.75 | 30.9 | 29.7 | 34.1812 | 36.12 | 27.2 | 29 | 27.1 | 22.1 | 28.6 | 16.83 | 24.1755 | 1 | 1
25 | 32.8 | 41.333 | 24.8 | 24.8 | 13.88 | 26.3265 | 28.1762 | 16.8 | 21.56 | 23.6495 | 21.24 | 21.55 | 33.32 | 32.56 | 36.845 | 39.186 | 28.96 | 31.4 | 32.52 | 24.48 | 31.68 | 17.424 | 25.2024 | 1 | 1
30 | 36.2667 | 44.4441 | 26.6667 | 26.6667 | 14.4 | 27.4388 | 29.3135 | 18.6667 | 23.4667 | 26.3746 | 22.2 | 22.75 | 34.9333 | 34.4667 | 38.6208 | 41.58 | 30.1333 | 33 | 36.35 | 26.35 | 33.9333 | 18.28 | 26.117 | 1 | 1
35 | 39.2 | 46.6663 | 28 | 28 | 14.7714 | 28.2332 | 30.1259 | 20 | 25.1588 | 28.3211 | 23.3429 | 23.6071 | 36.0857 | 35.8286 | 39.8893 | 43.89 | 30.9714 | 34.7714 | 39.0857 | 29.1429 | 36.5714 | 20.6529 | 27.4395 | 1 | 1
40 | 41.8 | 48.3329 | 29 | 29 | 15.05 | 28.8291 | 30.7351 | 21 | 26.5952 | 29.7809 | 25.2 | 24.25 | 36.95 | 36.85 | 40.8406 | 47.3452 | 32.075 | 38.875 | 41.1375 | 32.0875 | 39.15 | 23.3212 | 28.8883 | 1 | 1
45 | 44.1778 | 49.6292 | 29.7778 | 29.7778 | 15.2667 | 29.2925 | 31.209 | 21.7778 | 27.7124 | 30.9164 | 26.8444 | 24.75 | 37.6222 | 37.6444 | 41.5806 | 50.2512 | 34.9889 | 42.7778 | 42.7333 | 35.5111 | 41.9556 | 25.3967 | 30.0152 | 1 | 1
50 | 46.4 | 50.6663 | 30.4 | 30.4 | 15.44 | 29.6633 | 31.5881 | 22.4 | 28.6062 | 31.8247 | 28.16 | 25.15 | 38.16 | 38.28 | 42.1725 | 52.5761 | 37.84 | 45.9 | 44.54 | 38.87 | 44.67 | 27.057 | 30.9167 | 1 | 1
60 | 50.5333 | 52.2218 | 32.2 | 31.3333 | 15.7 | 30.2194 | 32.1568 | 23.3333 | 29.9468 | 33.1873 | 30.1333 | 25.75 | 38.9667 | 39.2333 | 43.0604 | 56.0634 | 43.8417 | 51.3833 | 51.0167 | 44.6417 | 49.475 | 29.5475 | 32.2689 | 1 | 1
70 | 54.4 | 53.3329 | 35.4 | 32 | 15.8857 | 30.6166 | 32.5629 | 24 | 30.9044 | 34.1605 | 31.5429 | 26.1786 | 39.5429 | 39.9143 | 43.6946 | 58.5544 | 49.15 | 55.4714 | 57.8 | 48.7643 | 52.9071 | 31.3264 | 33.2348 | 1 | 1

## VEH
VEHICLE DESCRIPTIONS, 1 SPAN < 200ft. LEGAL LOADS PER LRFR. | [11 empty] | VEHICLE DESCRIPTIONS, 2 SPANS 250ft-250ft. LEGAL LOADS PER LRFR. | [11 empty] | LEGEND
VEH | VEH | TRK | AXLE | AXLE | LANE | apply | apply | apply | apply | TYPE | TYPE | VEH | VEH | TRK | AXLE | AXLE | LANE | apply | apply | apply | apply | TYPE | TYPE
No. | NAME | No. | ft | kip | klf | +M ? | -M ? | +V ? | -V ? | No. | DESC. | No. | NAME | No. | ft | kip | klf | +M ? | -M ? | +V ? | -V ? | No. | DESC. | Header | Description
1 | HL93 | 1 | 0 | 25 | 0.64 | 1 | 1 | 1 | 1 | 1 | INVENTORY | 1 | HL93 | 1 | 0 | 25 | 0.64 | 1 | 1 | 1 | 1 | 1 | INVENTORY | VEH No. | Vehicle number.
1 | HL93 | 1 | 4 | 25 | 0 | 1 | 1 | 1 | 1 | 1 | INVENTORY | 1 | HL93 | 1 | 4 | 25 | 0 | 1 | 1 | 1 | 1 | 1 | INVENTORY | VEH NAME | Vehicle name.
1 | HL93 | ** | ** | ** | ** | ** | ** | ** | ** | ** | ** | 1 | HL93 | ** | ** | ** | ** | ** | ** | ** | ** | ** | ** | TRK No. | Truck number. For example, the simple-span HL93 has two trucks: (1) truck & lane, and (2) tandem & lane.
1 | HL93 | 2 | 0 | 8 | 0.64 | 1 | 1 | 1 | 1 | 1 | INVENTORY | 1 | HL93 | 2 | 0 | 8 | 0.64 | 1 | 1 | 1 | 1 | 1 | INVENTORY | AXLE ft | Axle spacing in feet.
1 | HL93 | 2 | 14 | 32 | 0 | 1 | 1 | 1 | 1 | 1 | INVENTORY | 1 | HL93 | 2 | 14 | 32 | 0 | 1 | 1 | 1 | 1 | 1 | INVENTORY | AXLE kip | Axle loading in kip.
1 | HL93 | 2 | 14 | 32 | 0 | 1 | 1 | 1 | 1 | 1 | INVENTORY | 1 | HL93 | 2 | 14 | 32 | 0 | 1 | 1 | 1 | 1 | 1 | INVENTORY | LANE klf | Lane loading in kips per foot, in the 1st row. Also, if L > 2nd row in ft., apply 3rd row in klf. The FL120, for example, applies 0.2klf to spans over 200ft.
****** | ****** | ****** | ****** | ****** | ****** | ****** | ****** | ****** | ****** | ****** | ****** | 1 | HL93 | ** | ** | ** | ** | ** | ** | ** | ** | ** | ** | apply +M ? | Whether the truck applies positive moment? 0 = no, and 1 = yes. For example, the HL93 negative moment truck train does not apply positive moment.
2 | FL120 | 1 | 0 | 13.3333 | 0 | 1 | 1 | 1 | 1 | 3 | LEGAL | 1 | HL93 | 3 | 0 | 8 | 0.64 | 1 | 1 | 1 | 1 | 1 | INVENTORY | apply -M ? | Whether the truck applies negative moment? 0 = no, and 1 = yes. For example, the HS20 26kip and 0.64klf lane combination does not apply negative moment.
2 | FL120 | 1 | 14 | 53.3333 | 200 | 1 | 1 | 1 | 1 | 3 | LEGAL | 1 | HL93 | 3 | 14 | 32 | 0 | 1 | 1 | 1 | 1 | 1 | INVENTORY | apply +V ? | Whether the truck applies positive shear? 0 = no, and 1 = yes. For example, the HL93 negative moment truck train does not apply positive shear.
2 | FL120 | 1 | 14 | 53.3333 | 0.2 | 1 | 1 | 1 | 1 | 3 | LEGAL | 1 | HL93 | 3 | 16.6667 | 32 | 0 | 1 | 1 | 1 | 1 | 1 | INVENTORY | apply -V ? | Whether the truck applies negative shear? 0 = no, and 1 = yes. For example, the HL93 negative moment truck train does not apply positive shear.
****** | ****** | ****** | ****** | ****** | ****** | ****** | ****** | ****** | ****** | ****** | ****** | 1 | HL93 | ** | ** | ** | ** | ** | ** | ** | ** | ** | ** | TYPE No. | Vehicle type No., from program.
3 | HS20 | 1 | 0 | 8 | 0 | 1 | 1 | 1 | 1 | 1 | INVENTORY | 1 | HL93 | 4 | 0 | 8 | 0.64 | 1 | 1 | 1 | 1 | 1 | INVENTORY | No. 1 | Vehicle type, from program: Here Inventory = Design Vehicle, Operating = Legal Vehicle, Permit = Permit Truck.
3 | HS20 | 1 | 14 | 32 | 0 | 1 | 1 | 1 | 1 | 1 | INVENTORY | 1 | HL93 | 4 | 14 | 32 | 0 | 1 | 1 | 1 | 1 | 1 | INVENTORY
3 | HS20 | 1 | 14 | 32 | 0 | 1 | 1 | 1 | 1 | 1 | INVENTORY | 1 | HL93 | 4 | 19.3333 | 32 | 0 | 1 | 1 | 1 | 1 | 1 | INVENTORY
3 | HS20 | ** | ** | ** | ** | ** | ** | ** | ** | ** | ** | 1 | HL93 | ** | ** | ** | ** | ** | ** | ** | ** | ** | **
3 | HS20 | 2 | 0 | 18 | 0.64 | 1 | 1 | 0 | 0 | 1 | INVENTORY | 1 | HL93 | 5 | 0 | 8 | 0.64 | 1 | 1 | 1 | 1 | 1 | INVENTORY
3 | HS20 | 2 | 0 | 0 | 0 | 1 | 1 | 0 | 0 | 1 | INVENTORY | 1 | HL93 | 5 | 14 | 32 | 0 | 1 | 1 | 1 | 1 | 1 | INVENTORY
3 | HS20 | ** | ** | ** | ** | ** | ** | ** | ** | ** | ** | 1 | HL93 | 5 | 22 | 32 | 0 | 1 | 1 | 1 | 1 | 1 | INVENTORY
3 | HS20 | 3 | 0 | 26 | 0.64 | 0 | 0 | 1 | 1 | 1 | INVENTORY | 1 | HL93 | ** | ** | ** | ** | ** | ** | ** | ** | ** | **
****** | ****** | ****** | ****** | ****** | ****** | ****** | ****** | ****** | ****** | ****** | ****** | 1 | HL93 | 6 | 0 | 8 | 0.64 | 1 | 1 | 1 | 1 | 1 | INVENTORY
4 | SU2 | 1 | 0 | 12 | 0 | 1 | 1 | 1 | 1 | 3 | LEGAL | 1 | HL93 | 6 | 14 | 32 | 0 | 1 | 1 | 1 | 1 | 1 | INVENTORY
4 | SU2 | 1 | 13 | 22 | 0 | 1 | 1 | 1 | 1 | 3 | LEGAL | 1 | HL93 | 6 | 24.6667 | 32 | 0 | 1 | 1 | 1 | 1 | 1 | INVENTORY
****** | ****** | ****** | ****** | ****** | ****** | ****** | ****** | ****** | ****** | ****** | ****** | 1 | HL93 | ** | ** | ** | ** | ** | ** | ** | ** | ** | **
5 | SU3 | 1 | 0 | 22 | 0 | 1 | 1 | 1 | 1 | 3 | LEGAL | 1 | HL93 | 7 | 0 | 8 | 0.64 | 1 | 1 | 1 | 1 | 1 | INVENTORY
5 | SU3 | 1 | 11 | 22 | 0 | 1 | 1 | 1 | 1 | 3 | LEGAL | 1 | HL93 | 7 | 14 | 32 | 0 | 1 | 1 | 1 | 1 | 1 | INVENTORY
5 | SU3 | 1 | 4.167 | 22 | 0 | 1 | 1 | 1 | 1 | 3 | LEGAL | 1 | HL93 | 7 | 27.3333 | 32 | 0 | 1 | 1 | 1 | 1 | 1 | INVENTORY
****** | ****** | ****** | ****** | ****** | ****** | ****** | ****** | ****** | ****** | ****** | ****** | 1 | HL93 | ** | ** | ** | ** | ** | ** | ** | ** | ** | **
6 | SU4 | 1 | 0 | 13.9 | 0 | 1 | 1 | 1 | 1 | 3 | LEGAL | 1 | HL93 | 8 | 0 | 8 | 0.64 | 1 | 1 | 1 | 1 | 1 | INVENTORY
6 | SU4 | 1 | 9.167 | 18.7 | 0 | 1 | 1 | 1 | 1 | 3 | LEGAL | 1 | HL93 | 8 | 14 | 32 | 0 | 1 | 1 | 1 | 1 | 1 | INVENTORY
6 | SU4 | 1 | 4.167 | 18.7 | 0 | 1 | 1 | 1 | 1 | 3 | LEGAL | 1 | HL93 | 8 | 30 | 32 | 0 | 1 | 1 | 1 | 1 | 1 | INVENTORY
6 | SU4 | 1 | 4.167 | 18.7 | 0 | 1 | 1 | 1 | 1 | 3 | LEGAL | 1 | HL93 | ** | ** | ** | ** | ** | ** | ** | ** | ** | **
****** | ****** | ****** | ****** | ****** | ****** | ****** | ****** | ****** | ****** | ****** | ****** | 1 | HL93 | 9 | 0 | 7.2 | 0.576 | 0 | 1 | 0 | 0 | 1 | INVENTORY
7 | C3 | 1 | 0 | 12 | 0 | 1 | 1 | 1 | 1 | 3 | LEGAL | 1 | HL93 | 9 | 14 | 28.8 | 0 | 0 | 1 | 0 | 0 | 1 | INVENTORY
7 | C3 | 1 | 10 | 22 | 0 | 1 | 1 | 1 | 1 | 3 | LEGAL | 1 | HL93 | 9 | 14 | 28.8 | 0 | 0 | 1 | 0 | 0 | 1 | INVENTORY
7 | C3 | 1 | 20 | 22 | 0 | 1 | 1 | 1 | 1 | 3 | LEGAL | 1 | HL93 | 9 | 154.8 | 7.2 | 0 | 0 | 1 | 0 | 0 | 1 | INVENTORY
****** | ****** | ****** | ****** | ****** | ****** | ****** | ****** | ****** | ****** | ****** | ****** | 1 | HL93 | 9 | 14 | 28.8 | 0 | 0 | 1 | 0 | 0 | 1 | INVENTORY
8 | C4 | 1 | 0 | 7.3 | 0 | 1 | 1 | 1 | 1 | 3 | LEGAL | 1 | HL93 | 9 | 14 | 28.8 | 0 | 0 | 1 | 0 | 0 | 1 | INVENTORY
8 | C4 | 1 | 10 | 22 | 0 | 1 | 1 | 1 | 1 | 3 | LEGAL | 1 | HL93 | ** | ** | ** | ** | ** | ** | ** | ** | ** | **
8 | C4 | 1 | 21.833 | 22 | 0 | 1 | 1 | 1 | 1 | 3 | LEGAL | 1 | HL93 | 10 | 0 | 7.2 | 0.576 | 0 | 1 | 0 | 0 | 1 | INVENTORY
8 | C4 | 1 | 4.167 | 22 | 0 | 1 | 1 | 1 | 1 | 3 | LEGAL | 1 | HL93 | 10 | 14 | 28.8 | 0 | 0 | 1 | 0 | 0 | 1 | INVENTORY
****** | ****** | ****** | ****** | ****** | ****** | ****** | ****** | ****** | ****** | ****** | ****** | 1 | HL93 | 10 | 14 | 28.8 | 0 | 0 | 1 | 0 | 0 | 1 | INVENTORY
9 | C5 | 1 | 0 | 10 | 0 | 1 | 1 | 1 | 1 | 3 | LEGAL | 1 | HL93 | 10 | 166.2667 | 7.2 | 0 | 0 | 1 | 0 | 0 | 1 | INVENTORY
9 | C5 | 1 | 10 | 20 | 0 | 1 | 1 | 1 | 1 | 3 | LEGAL | 1 | HL93 | 10 | 14 | 28.8 | 0 | 0 | 1 | 0 | 0 | 1 | INVENTORY
9 | C5 | 1 | 4.167 | 20 | 0 | 1 | 1 | 1 | 1 | 3 | LEGAL | 1 | HL93 | 10 | 14 | 28.8 | 0 | 0 | 1 | 0 | 0 | 1 | INVENTORY
9 | C5 | 1 | 17.667 | 15 | 0 | 1 | 1 | 1 | 1 | 3 | LEGAL | 1 | HL93 | ** | ** | ** | ** | ** | ** | ** | ** | ** | **
9 | C5 | 1 | 4.167 | 15 | 0 | 1 | 1 | 1 | 1 | 3 | LEGAL | 1 | HL93 | 11 | 0 | 7.2 | 0.576 | 0 | 1 | 0 | 0 | 1 | INVENTORY
****** | ****** | ****** | ****** | ****** | ****** | ****** | ****** | ****** | ****** | ****** | ****** | 1 | HL93 | 11 | 14 | 28.8 | 0 | 0 | 1 | 0 | 0 | 1 | INVENTORY
10 | ST5 | 1 | 0 | 8 | 0 | 1 | 1 | 1 | 1 | 3 | LEGAL | 1 | HL93 | 11 | 14 | 28.8 | 0 | 0 | 1 | 0 | 0 | 1 | INVENTORY
10 | ST5 | 1 | 27 | 18 | 0 | 1 | 1 | 1 | 1 | 3 | LEGAL | 1 | HL93 | 11 | 177.7333 | 7.2 | 0 | 0 | 1 | 0 | 0 | 1 | INVENTORY
10 | ST5 | 1 | 4 | 18 | 0 | 1 | 1 | 1 | 1 | 3 | LEGAL | 1 | HL93 | 11 | 14 | 28.8 | 0 | 0 | 1 | 0 | 0 | 1 | INVENTORY
10 | ST5 | 1 | 12 | 18 | 0 | 1 | 1 | 1 | 1 | 3 | LEGAL | 1 | HL93 | 11 | 14 | 28.8 | 0 | 0 | 1 | 0 | 0 | 1 | INVENTORY
10 | ST5 | 1 | 24 | 18 | 0 | 1 | 1 | 1 | 1 | 3 | LEGAL | 1 | HL93 | ** | ** | ** | ** | ** | ** | ** | ** | ** | **
****** | ****** | ****** | ****** | ****** | ****** | ****** | ****** | ****** | ****** | ****** | ****** | 1 | HL93 | 12 | 0 | 7.2 | 0.576 | 0 | 1 | 0 | 0 | 1 | INVENTORY
11 | EV2 | 1 | 0 | 24 | 0 | 1 | 1 | 1 | 1 | 3 | LEGAL | 1 | HL93 | 12 | 14 | 28.8 | 0 | 0 | 1 | 0 | 0 | 1 | INVENTORY
11 | EV2 | 1 | 15 | 33.5 | 0 | 1 | 1 | 1 | 1 | 3 | LEGAL | 1 | HL93 | 12 | 14 | 28.8 | 0 | 0 | 1 | 0 | 0 | 1 | INVENTORY
****** | ****** | ****** | ****** | ****** | ****** | ****** | ****** | ****** | ****** | ****** | ****** | 1 | HL93 | 12 | 189.2 | 7.2 | 0 | 0 | 1 | 0 | 0 | 1 | INVENTORY
12 | EV3 | 1 | 0 | 24 | 0 | 1 | 1 | 1 | 1 | 3 | LEGAL | 1 | HL93 | 12 | 14 | 28.8 | 0 | 0 | 1 | 0 | 0 | 1 | INVENTORY
12 | EV3 | 1 | 15 | 31 | 0 | 1 | 1 | 1 | 1 | 3 | LEGAL | 1 | HL93 | 12 | 14 | 28.8 | 0 | 0 | 1 | 0 | 0 | 1 | INVENTORY
12 | EV3 | 1 | 4 | 31 | 0 | 1 | 1 | 1 | 1 | 3 | LEGAL | ****** | ****** | ****** | ****** | ****** | ****** | ****** | ****** | ****** | ****** | ****** | ******
****** | ****** | ****** | ****** | ****** | ****** | ****** | ****** | ****** | ****** | ****** | ****** | 2 | FL120 | 1 | 0 | 13.3333 | 0 | 1 | 1 | 1 | 1 | 3 | LEGAL
13 | CRN1 | 1 | 0 | 27.5 | 0 | 1 | 1 | 1 | 1 | 4 | PERMIT | 2 | FL120 | 1 | 14 | 53.3333 | 200 | 1 | 1 | 1 | 1 | 3 | LEGAL
13 | CRN1 | 1 | 4.5 | 27.5 | 0 | 1 | 1 | 1 | 1 | 4 | PERMIT | 2 | FL120 | 1 | 14 | 53.3333 | 0.2 | 1 | 1 | 1 | 1 | 3 | LEGAL
13 | CRN1 | 1 | 10.5 | 15 | 0 | 1 | 1 | 1 | 1 | 4 | PERMIT | ****** | ****** | ****** | ****** | ****** | ****** | ****** | ****** | ****** | ****** | ****** | ******
13 | CRN1 | 1 | 100 | 22 | 0 | 1 | 1 | 1 | 1 | 4 | PERMIT | 3 | HS20 | 1 | 0 | 8 | 0 | 1 | 1 | 1 | 1 | 1 | INVENTORY
13 | CRN1 | 1 | 4 | 22 | 0 | 1 | 1 | 1 | 1 | 4 | PERMIT | 3 | HS20 | 1 | 14 | 32 | 0 | 1 | 1 | 1 | 1 | 1 | INVENTORY
13 | CRN1 | 1 | 9 | 22 | 0 | 1 | 1 | 1 | 1 | 4 | PERMIT | 3 | HS20 | 1 | 14 | 32 | 0 | 1 | 1 | 1 | 1 | 1 | INVENTORY
13 | CRN1 | 1 | 4 | 22 | 0 | 1 | 1 | 1 | 1 | 4 | PERMIT | 3 | HS20 | ** | ** | ** | ** | ** | ** | ** | ** | ** | **
****** | ****** | ****** | ****** | ****** | ****** | ****** | ****** | ****** | ****** | ****** | ****** | 3 | HS20 | 2 | 0 | 8 | 0 | 1 | 1 | 1 | 1 | 1 | INVENTORY
14 | CRN2 | 1 | 0 | 14.5 | 0 | 1 | 1 | 1 | 1 | 4 | PERMIT | 3 | HS20 | 2 | 14 | 32 | 0 | 1 | 1 | 1 | 1 | 1 | INVENTORY
14 | CRN2 | 1 | 4.5 | 14.5 | 0 | 1 | 1 | 1 | 1 | 4 | PERMIT | 3 | HS20 | 2 | 16.6667 | 32 | 0 | 1 | 1 | 1 | 1 | 1 | INVENTORY
14 | CRN2 | 1 | 11 | 33 | 0 | 1 | 1 | 1 | 1 | 4 | PERMIT | 3 | HS20 | ** | ** | ** | ** | ** | ** | ** | ** | ** | **
14 | CRN2 | 1 | 4.5 | 33 | 0 | 1 | 1 | 1 | 1 | 4 | PERMIT | 3 | HS20 | 3 | 0 | 8 | 0 | 1 | 1 | 1 | 1 | 1 | INVENTORY
****** | ****** | ****** | ****** | ****** | ****** | ****** | ****** | ****** | ****** | ****** | ****** | 3 | HS20 | 3 | 14 | 32 | 0 | 1 | 1 | 1 | 1 | 1 | INVENTORY
15 | CRN3 | 1 | 0 | 19.425 | 0 | 1 | 1 | 1 | 1 | 4 | PERMIT | 3 | HS20 | 3 | 19.3333 | 32 | 0 | 1 | 1 | 1 | 1 | 1 | INVENTORY
15 | CRN3 | 1 | 8.5 | 19.95 | 0 | 1 | 1 | 1 | 1 | 4 | PERMIT | 3 | HS20 | ** | ** | ** | ** | ** | ** | ** | ** | ** | **
15 | CRN3 | 1 | 5 | 19.95 | 0 | 1 | 1 | 1 | 1 | 4 | PERMIT | 3 | HS20 | 4 | 0 | 8 | 0 | 1 | 1 | 1 | 1 | 1 | INVENTORY
15 | CRN3 | 1 | 8 | 21 | 0 | 1 | 1 | 1 | 1 | 4 | PERMIT | 3 | HS20 | 4 | 14 | 32 | 0 | 1 | 1 | 1 | 1 | 1 | INVENTORY
15 | CRN3 | 1 | 5 | 21 | 0 | 1 | 1 | 1 | 1 | 4 | PERMIT | 3 | HS20 | 4 | 22 | 32 | 0 | 1 | 1 | 1 | 1 | 1 | INVENTORY
15 | CRN3 | 1 | 15 | 16.275 | 0 | 1 | 1 | 1 | 1 | 4 | PERMIT | 3 | HS20 | ** | ** | ** | ** | ** | ** | ** | ** | ** | **
15 | CRN3 | 1 | 4.5 | 16.275 | 0 | 1 | 1 | 1 | 1 | 4 | PERMIT | 3 | HS20 | 5 | 0 | 8 | 0 | 1 | 1 | 1 | 1 | 1 | INVENTORY
15 | CRN3 | 1 | 8 | 13.125 | 0 | 1 | 1 | 1 | 1 | 4 | PERMIT | 3 | HS20 | 5 | 14 | 32 | 0 | 1 | 1 | 1 | 1 | 1 | INVENTORY
15 | CRN3 | ** | ** | ** | ** | ** | ** | ** | ** | ** | ** | 3 | HS20 | 5 | 24.6667 | 32 | 0 | 1 | 1 | 1 | 1 | 1 | INVENTORY
15 | CRN3 | 2 | 0 | 16.8 | 0 | 1 | 1 | 1 | 1 | 4 | PERMIT | 3 | HS20 | ** | ** | ** | ** | ** | ** | ** | ** | ** | **
15 | CRN3 | 2 | 4 | 16.8 | 0 | 1 | 1 | 1 | 1 | 4 | PERMIT | 3 | HS20 | 6 | 0 | 8 | 0 | 1 | 1 | 1 | 1 | 1 | INVENTORY
15 | CRN3 | 2 | 8 | 23.1 | 0 | 1 | 1 | 1 | 1 | 4 | PERMIT | 3 | HS20 | 6 | 14 | 32 | 0 | 1 | 1 | 1 | 1 | 1 | INVENTORY
15 | CRN3 | 2 | 4 | 23.1 | 0 | 1 | 1 | 1 | 1 | 4 | PERMIT | 3 | HS20 | 6 | 27.3333 | 32 | 0 | 1 | 1 | 1 | 1 | 1 | INVENTORY
15 | CRN3 | 2 | 4 | 23.1 | 0 | 1 | 1 | 1 | 1 | 4 | PERMIT | 3 | HS20 | ** | ** | ** | ** | ** | ** | ** | ** | ** | **
15 | CRN3 | 2 | 20 | 10.5 | 0 | 1 | 1 | 1 | 1 | 4 | PERMIT | 3 | HS20 | 7 | 0 | 8 | 0 | 1 | 1 | 1 | 1 | 1 | INVENTORY
15 | CRN3 | 2 | 10 | 10.5 | 0 | 1 | 1 | 1 | 1 | 4 | PERMIT | 3 | HS20 | 7 | 14 | 32 | 0 | 1 | 1 | 1 | 1 | 1 | INVENTORY
15 | CRN3 | 2 | 10 | 7.35 | 0 | 1 | 1 | 1 | 1 | 4 | PERMIT | 3 | HS20 | 7 | 30 | 32 | 0 | 1 | 1 | 1 | 1 | 1 | INVENTORY
****** | ****** | ****** | ****** | ****** | ****** | ****** | ****** | ****** | ****** | ****** | ****** | 3 | HS20 | ** | ** | ** | ** | ** | ** | ** | ** | ** | **
16 | TTT1 | 1 | 0 | 12 | 0 | 1 | 1 | 1 | 1 | 4 | PERMIT | 3 | HS20 | 8 | 0 | 18 | 0.64 | 1 | 1 | 0 | 0 | 1 | INVENTORY
16 | TTT1 | 1 | 12 | 20 | 0 | 1 | 1 | 1 | 1 | 4 | PERMIT | 3 | HS20 | 8 | 0 | 0 | 0 | 1 | 1 | 0 | 0 | 1 | INVENTORY
16 | TTT1 | 1 | 4 | 20 | 0 | 1 | 1 | 1 | 1 | 4 | PERMIT | 3 | HS20 | ** | ** | ** | ** | ** | ** | ** | ** | ** | **
16 | TTT1 | 1 | 4 | 20 | 0 | 1 | 1 | 1 | 1 | 4 | PERMIT | 3 | HS20 | 9 | 0 | 18 | 0.64 | 0 | 1 | 0 | 0 | 1 | INVENTORY
16 | TTT1 | 1 | 34 | 19 | 0 | 1 | 1 | 1 | 1 | 4 | PERMIT | 3 | HS20 | 9 | 180 | 18 | 0 | 0 | 1 | 0 | 0 | 1 | INVENTORY
16 | TTT1 | 1 | 4 | 18 | 0 | 1 | 1 | 1 | 1 | 4 | PERMIT | 3 | HS20 | ** | ** | ** | ** | ** | ** | ** | ** | ** | **
16 | TTT1 | 1 | 4 | 18 | 0 | 1 | 1 | 1 | 1 | 4 | PERMIT | 3 | HS20 | 10 | 0 | 18 | 0.64 | 0 | 1 | 0 | 0 | 1 | INVENTORY
16 | TTT1 | 1 | 27 | 20 | 0 | 1 | 1 | 1 | 1 | 4 | PERMIT | 3 | HS20 | 10 | 186.6667 | 18 | 0 | 0 | 1 | 0 | 0 | 1 | INVENTORY
16 | TTT1 | 1 | 6 | 15 | 0 | 1 | 1 | 1 | 1 | 4 | PERMIT | 3 | HS20 | ** | ** | ** | ** | ** | ** | ** | ** | ** | **
****** | ****** | ****** | ****** | ****** | ****** | ****** | ****** | ****** | ****** | ****** | ****** | 3 | HS20 | 11 | 0 | 18 | 0.64 | 0 | 1 | 0 | 0 | 1 | INVENTORY
17 | TTT2 | 1 | 0 | 12 | 0 | 1 | 1 | 1 | 1 | 4 | PERMIT | 3 | HS20 | 11 | 193.3333 | 18 | 0 | 0 | 1 | 0 | 0 | 1 | INVENTORY
17 | TTT2 | 1 | 15 | 22 | 0 | 1 | 1 | 1 | 1 | 4 | PERMIT | 3 | HS20 | ** | ** | ** | ** | ** | ** | ** | ** | ** | **
17 | TTT2 | 1 | 4 | 22 | 0 | 1 | 1 | 1 | 1 | 4 | PERMIT | 3 | HS20 | 12 | 0 | 18 | 0.64 | 0 | 1 | 0 | 0 | 1 | INVENTORY
17 | TTT2 | 1 | 4 | 22 | 0 | 1 | 1 | 1 | 1 | 4 | PERMIT | 3 | HS20 | 12 | 200 | 18 | 0 | 0 | 1 | 0 | 0 | 1 | INVENTORY
17 | TTT2 | 1 | 29 | 22 | 0 | 1 | 1 | 1 | 1 | 4 | PERMIT | 3 | HS20 | ** | ** | ** | ** | ** | ** | ** | ** | ** | **
17 | TTT2 | 1 | 4 | 22 | 0 | 1 | 1 | 1 | 1 | 4 | PERMIT | 3 | HS20 | 13 | 0 | 18 | 0.64 | 0 | 1 | 0 | 0 | 1 | INVENTORY
17 | TTT2 | 1 | 4 | 22 | 0 | 1 | 1 | 1 | 1 | 4 | PERMIT | 3 | HS20 | 13 | 206.6667 | 18 | 0 | 0 | 1 | 0 | 0 | 1 | INVENTORY
17 | TTT2 | 1 | 15 | 16 | 0 | 1 | 1 | 1 | 1 | 4 | PERMIT | 3 | HS20 | ** | ** | ** | ** | ** | ** | ** | ** | ** | **
****** | ****** | ****** | ****** | ****** | ****** | ****** | ****** | ****** | ****** | ****** | ****** | 3 | HS20 | 14 | 0 | 18 | 0.64 | 0 | 1 | 0 | 0 | 1 | INVENTORY
18 | TTT3 | 1 | 0 | 13 | 0 | 1 | 1 | 1 | 1 | 4 | PERMIT | 3 | HS20 | 14 | 213.3333 | 18 | 0 | 0 | 1 | 0 | 0 | 1 | INVENTORY
18 | TTT3 | 1 | 13 | 18 | 0 | 1 | 1 | 1 | 1 | 4 | PERMIT | 3 | HS20 | ** | ** | ** | ** | ** | ** | ** | ** | ** | **
18 | TTT3 | 1 | 4 | 18 | 0 | 1 | 1 | 1 | 1 | 4 | PERMIT | 3 | HS20 | 15 | 0 | 18 | 0.64 | 0 | 1 | 0 | 0 | 1 | INVENTORY
18 | TTT3 | 1 | 4 | 18 | 0 | 1 | 1 | 1 | 1 | 4 | PERMIT | 3 | HS20 | 15 | 220 | 18 | 0 | 0 | 1 | 0 | 0 | 1 | INVENTORY
18 | TTT3 | 1 | 13 | 22 | 0 | 1 | 1 | 1 | 1 | 4 | PERMIT | 3 | HS20 | ** | ** | ** | ** | ** | ** | ** | ** | ** | **
18 | TTT3 | 1 | 4 | 22 | 0 | 1 | 1 | 1 | 1 | 4 | PERMIT | 3 | HS20 | 16 | 0 | 26 | 0.64 | 0 | 0 | 1 | 1 | 1 | INVENTORY
18 | TTT3 | 1 | 36 | 22 | 0 | 1 | 1 | 1 | 1 | 4 | PERMIT | ****** | ****** | ****** | ****** | ****** | ****** | ****** | ****** | ****** | ****** | ****** | ******
18 | TTT3 | 1 | 4 | 22 | 0 | 1 | 1 | 1 | 1 | 4 | PERMIT | 4 | SU2 | 1 | 0 | 12 | 0 | 1 | 1 | 1 | 1 | 3 | LEGAL
18 | TTT3 | 1 | 13 | 21 | 0 | 1 | 1 | 1 | 1 | 4 | PERMIT | 4 | SU2 | 1 | 13 | 22 | 0 | 1 | 1 | 1 | 1 | 3 | LEGAL
18 | TTT3 | 1 | 4 | 21 | 0 | 1 | 1 | 1 | 1 | 4 | PERMIT | 4 | SU2 | ** | ** | ** | ** | ** | ** | ** | ** | ** | **
****** | ****** | ****** | ****** | ****** | ****** | ****** | ****** | ****** | ****** | ****** | ****** | 4 | SU2 | 2 | 0 | 9 | 0.2 | 0 | 1 | 0 | 0 | 3 | LEGAL
19 | TP17 | 1 | 0 | 11 | 0 | 1 | 1 | 1 | 1 | 4 | PERMIT | 4 | SU2 | 2 | 13 | 16.5 | 0 | 0 | 1 | 0 | 0 | 3 | LEGAL
19 | TP17 | 1 | 16 | 17 | 0 | 1 | 1 | 1 | 1 | 4 | PERMIT | 4 | SU2 | 2 | 30 | 9 | 0 | 0 | 1 | 0 | 0 | 3 | LEGAL
19 | TP17 | 1 | 4 | 17 | 0 | 1 | 1 | 1 | 1 | 4 | PERMIT | 4 | SU2 | 2 | 13 | 16.5 | 0 | 0 | 1 | 0 | 0 | 3 | LEGAL
19 | TP17 | 1 | 25 | 17 | 0 | 1 | 1 | 1 | 1 | 4 | PERMIT | 4 | SU2 | ** | ** | ** | ** | ** | ** | ** | ** | ** | **
19 | TP17 | 1 | 4 | 17 | 0 | 1 | 1 | 1 | 1 | 4 | PERMIT | 4 | SU2 | 3 | 0 | 9 | 0.2 | 1 | 1 | 1 | 1 | 3 | LEGAL
19 | TP17 | 1 | 10 | 17 | 0 | 1 | 1 | 1 | 1 | 4 | PERMIT | 4 | SU2 | 3 | 13 | 16.5 | 0 | 1 | 1 | 1 | 1 | 3 | LEGAL
19 | TP17 | 1 | 4 | 17 | 0 | 1 | 1 | 1 | 1 | 4 | PERMIT | ****** | ****** | ****** | ****** | ****** | ****** | ****** | ****** | ****** | ****** | ****** | ******
19 | TP17 | 1 | 25 | 17 | 0 | 1 | 1 | 1 | 1 | 4 | PERMIT | 5 | SU3 | 1 | 0 | 22 | 0 | 1 | 1 | 1 | 1 | 3 | LEGAL
19 | TP17 | 1 | 4 | 17 | 0 | 1 | 1 | 1 | 1 | 4 | PERMIT | 5 | SU3 | 1 | 11 | 22 | 0 | 1 | 1 | 1 | 1 | 3 | LEGAL
****** | ****** | ****** | ****** | ****** | ****** | ****** | ****** | ****** | ****** | ****** | ****** | 5 | SU3 | 1 | 4.167 | 22 | 0 | 1 | 1 | 1 | 1 | 3 | LEGAL
20 | TP22 | 1 | 0 | 11 | 0 | 1 | 1 | 1 | 1 | 4 | PERMIT | 5 | SU3 | ** | ** | ** | ** | ** | ** | ** | ** | ** | **
20 | TP22 | 1 | 16 | 12 | 0 | 1 | 1 | 1 | 1 | 4 | PERMIT | 5 | SU3 | 2 | 0 | 16.5 | 0.2 | 0 | 1 | 0 | 0 | 3 | LEGAL
20 | TP22 | 1 | 4 | 12 | 0 | 1 | 1 | 1 | 1 | 4 | PERMIT | 5 | SU3 | 2 | 11 | 16.5 | 0 | 0 | 1 | 0 | 0 | 3 | LEGAL
20 | TP22 | 1 | 25 | 22 | 0 | 1 | 1 | 1 | 1 | 4 | PERMIT | 5 | SU3 | 2 | 4.167 | 16.5 | 0 | 0 | 1 | 0 | 0 | 3 | LEGAL
20 | TP22 | 1 | 4 | 22 | 0 | 1 | 1 | 1 | 1 | 4 | PERMIT | 5 | SU3 | 2 | 30 | 16.5 | 0 | 0 | 1 | 0 | 0 | 3 | LEGAL
20 | TP22 | 1 | 10 | 22 | 0 | 1 | 1 | 1 | 1 | 4 | PERMIT | 5 | SU3 | 2 | 11 | 16.5 | 0 | 0 | 1 | 0 | 0 | 3 | LEGAL
20 | TP22 | 1 | 4 | 22 | 0 | 1 | 1 | 1 | 1 | 4 | PERMIT | 5 | SU3 | 2 | 4.167 | 16.5 | 0 | 0 | 1 | 0 | 0 | 3 | LEGAL
20 | TP22 | 1 | 25 | 12 | 0 | 1 | 1 | 1 | 1 | 4 | PERMIT | 5 | SU3 | ** | ** | ** | ** | ** | ** | ** | ** | ** | **
20 | TP22 | 1 | 4 | 12 | 0 | 1 | 1 | 1 | 1 | 4 | PERMIT | 5 | SU3 | 3 | 0 | 16.5 | 0.2 | 1 | 1 | 1 | 1 | 3 | LEGAL
****** | ****** | ****** | ****** | ****** | ****** | ****** | ****** | ****** | ****** | ****** | ****** | 5 | SU3 | 3 | 11 | 16.5 | 0 | 1 | 1 | 1 | 1 | 3 | LEGAL
21 | WR1 | 1 | 0 | 6 | 0 | 1 | 1 | 1 | 1 | 4 | PERMIT | 5 | SU3 | 3 | 4.167 | 16.5 | 0 | 1 | 1 | 1 | 1 | 3 | LEGAL
21 | WR1 | 1 | 22 | 13.2 | 0 | 1 | 1 | 1 | 1 | 4 | PERMIT | ****** | ****** | ****** | ****** | ****** | ****** | ****** | ****** | ****** | ****** | ****** | ******
21 | WR1 | 1 | 4.5 | 13.2 | 0 | 1 | 1 | 1 | 1 | 4 | PERMIT | 6 | SU4 | 1 | 0 | 13.9 | 0 | 1 | 1 | 1 | 1 | 3 | LEGAL
21 | WR1 | 1 | 4.5 | 13.2 | 0 | 1 | 1 | 1 | 1 | 4 | PERMIT | 6 | SU4 | 1 | 9.167 | 18.7 | 0 | 1 | 1 | 1 | 1 | 3 | LEGAL
21 | WR1 | 1 | 25 | 13.2 | 0 | 1 | 1 | 1 | 1 | 4 | PERMIT | 6 | SU4 | 1 | 4.167 | 18.7 | 0 | 1 | 1 | 1 | 1 | 3 | LEGAL
21 | WR1 | 1 | 4.5 | 12.6 | 0 | 1 | 1 | 1 | 1 | 4 | PERMIT | 6 | SU4 | 1 | 4.167 | 18.7 | 0 | 1 | 1 | 1 | 1 | 3 | LEGAL
21 | WR1 | 1 | 4.5 | 12.6 | 0 | 1 | 1 | 1 | 1 | 4 | PERMIT | 6 | SU4 | ** | ** | ** | ** | ** | ** | ** | ** | ** | **
****** | ****** | ****** | ****** | ****** | ****** | ****** | ****** | ****** | ****** | ****** | ****** | 6 | SU4 | 2 | 0 | 10.425 | 0.2 | 0 | 1 | 0 | 0 | 3 | LEGAL
22 | WR2 | 1 | 0 | 6.9 | 0 | 1 | 1 | 1 | 1 | 4 | PERMIT | 6 | SU4 | 2 | 9.167 | 14.025 | 0 | 0 | 1 | 0 | 0 | 3 | LEGAL
22 | WR2 | 1 | 22 | 27.24 | 0 | 1 | 1 | 1 | 1 | 4 | PERMIT | 6 | SU4 | 2 | 4.167 | 14.025 | 0 | 0 | 1 | 0 | 0 | 3 | LEGAL
22 | WR2 | 1 | 4.5 | 27.24 | 0 | 1 | 1 | 1 | 1 | 4 | PERMIT | 6 | SU4 | 2 | 4.167 | 14.025 | 0 | 0 | 1 | 0 | 0 | 3 | LEGAL
22 | WR2 | 1 | 30.33 | 16.68 | 0 | 1 | 1 | 1 | 1 | 4 | PERMIT | 6 | SU4 | 2 | 30 | 10.425 | 0 | 0 | 1 | 0 | 0 | 3 | LEGAL
****** | ****** | ****** | ****** | ****** | ****** | ****** | ****** | ****** | ****** | ****** | ****** | 6 | SU4 | 2 | 9.167 | 14.025 | 0 | 0 | 1 | 0 | 0 | 3 | LEGAL
[12 empty] | 6 | SU4 | 2 | 4.167 | 14.025 | 0 | 0 | 1 | 0 | 0 | 3 | LEGAL
[12 empty] | 6 | SU4 | 2 | 4.167 | 14.025 | 0 | 0 | 1 | 0 | 0 | 3 | LEGAL
[12 empty] | 6 | SU4 | ** | ** | ** | ** | ** | ** | ** | ** | ** | **
[12 empty] | 6 | SU4 | 3 | 0 | 10.425 | 0.2 | 1 | 1 | 1 | 1 | 3 | LEGAL
[12 empty] | 6 | SU4 | 3 | 9.167 | 14.025 | 0 | 1 | 1 | 1 | 1 | 3 | LEGAL
[12 empty] | 6 | SU4 | 3 | 4.167 | 14.025 | 0 | 1 | 1 | 1 | 1 | 3 | LEGAL
[12 empty] | 6 | SU4 | 3 | 4.167 | 14.025 | 0 | 1 | 1 | 1 | 1 | 3 | LEGAL
[12 empty] | ****** | ****** | ****** | ****** | ****** | ****** | ****** | ****** | ****** | ****** | ****** | ******
[12 empty] | 7 | C3 | 1 | 0 | 12 | 0 | 1 | 1 | 1 | 1 | 3 | LEGAL
[12 empty] | 7 | C3 | 1 | 10 | 22 | 0 | 1 | 1 | 1 | 1 | 3 | LEGAL
[12 empty] | 7 | C3 | 1 | 20 | 22 | 0 | 1 | 1 | 1 | 1 | 3 | LEGAL
[12 empty] | 7 | C3 | ** | ** | ** | ** | ** | ** | ** | ** | ** | **
[12 empty] | 7 | C3 | 2 | 0 | 9 | 0.2 | 0 | 1 | 0 | 0 | 3 | LEGAL
[12 empty] | 7 | C3 | 2 | 10 | 16.5 | 0 | 0 | 1 | 0 | 0 | 3 | LEGAL
[12 empty] | 7 | C3 | 2 | 20 | 16.5 | 0 | 0 | 1 | 0 | 0 | 3 | LEGAL
[12 empty] | 7 | C3 | 2 | 30 | 9 | 0 | 0 | 1 | 0 | 0 | 3 | LEGAL
[12 empty] | 7 | C3 | 2 | 10 | 16.5 | 0 | 0 | 1 | 0 | 0 | 3 | LEGAL
[12 empty] | 7 | C3 | 2 | 20 | 16.5 | 0 | 0 | 1 | 0 | 0 | 3 | LEGAL
[12 empty] | 7 | C3 | ** | ** | ** | ** | ** | ** | ** | ** | ** | **
[12 empty] | 7 | C3 | 3 | 0 | 9 | 0.2 | 1 | 1 | 1 | 1 | 3 | LEGAL
[12 empty] | 7 | C3 | 3 | 10 | 16.5 | 0 | 1 | 1 | 1 | 1 | 3 | LEGAL
[12 empty] | 7 | C3 | 3 | 20 | 16.5 | 0 | 1 | 1 | 1 | 1 | 3 | LEGAL
[12 empty] | ****** | ****** | ****** | ****** | ****** | ****** | ****** | ****** | ****** | ****** | ****** | ******
[12 empty] | 8 | C4 | 1 | 0 | 7.3 | 0 | 1 | 1 | 1 | 1 | 3 | LEGAL
[12 empty] | 8 | C4 | 1 | 10 | 22 | 0 | 1 | 1 | 1 | 1 | 3 | LEGAL
[12 empty] | 8 | C4 | 1 | 21.833 | 22 | 0 | 1 | 1 | 1 | 1 | 3 | LEGAL
[12 empty] | 8 | C4 | 1 | 4.167 | 22 | 0 | 1 | 1 | 1 | 1 | 3 | LEGAL
[12 empty] | 8 | C4 | ** | ** | ** | ** | ** | ** | ** | ** | ** | **
[12 empty] | 8 | C4 | 2 | 0 | 5.475 | 0.2 | 0 | 1 | 0 | 0 | 3 | LEGAL
[12 empty] | 8 | C4 | 2 | 10 | 16.5 | 0 | 0 | 1 | 0 | 0 | 3 | LEGAL
[12 empty] | 8 | C4 | 2 | 21.833 | 16.5 | 0 | 0 | 1 | 0 | 0 | 3 | LEGAL
[12 empty] | 8 | C4 | 2 | 4.167 | 16.5 | 0 | 0 | 1 | 0 | 0 | 3 | LEGAL
[12 empty] | 8 | C4 | 2 | 30 | 5.475 | 0 | 0 | 1 | 0 | 0 | 3 | LEGAL
[12 empty] | 8 | C4 | 2 | 10 | 16.5 | 0 | 0 | 1 | 0 | 0 | 3 | LEGAL
[12 empty] | 8 | C4 | 2 | 21.833 | 16.5 | 0 | 0 | 1 | 0 | 0 | 3 | LEGAL
[12 empty] | 8 | C4 | 2 | 4.167 | 16.5 | 0 | 0 | 1 | 0 | 0 | 3 | LEGAL
[12 empty] | 8 | C4 | ** | ** | ** | ** | ** | ** | ** | ** | ** | **
[12 empty] | 8 | C4 | 3 | 0 | 5.475 | 0.2 | 1 | 1 | 1 | 1 | 3 | LEGAL
[12 empty] | 8 | C4 | 3 | 10 | 16.5 | 0 | 1 | 1 | 1 | 1 | 3 | LEGAL
[12 empty] | 8 | C4 | 3 | 21.833 | 16.5 | 0 | 1 | 1 | 1 | 1 | 3 | LEGAL
[12 empty] | 8 | C4 | 3 | 4.167 | 16.5 | 0 | 1 | 1 | 1 | 1 | 3 | LEGAL
[12 empty] | ****** | ****** | ****** | ****** | ****** | ****** | ****** | ****** | ****** | ****** | ****** | ******
[12 empty] | 9 | C5 | 1 | 0 | 10 | 0 | 1 | 1 | 1 | 1 | 3 | LEGAL
[12 empty] | 9 | C5 | 1 | 10 | 20 | 0 | 1 | 1 | 1 | 1 | 3 | LEGAL
[12 empty] | 9 | C5 | 1 | 4.167 | 20 | 0 | 1 | 1 | 1 | 1 | 3 | LEGAL
[12 empty] | 9 | C5 | 1 | 17.667 | 15 | 0 | 1 | 1 | 1 | 1 | 3 | LEGAL
[12 empty] | 9 | C5 | 1 | 4.167 | 15 | 0 | 1 | 1 | 1 | 1 | 3 | LEGAL
[12 empty] | 9 | C5 | ** | ** | ** | ** | ** | ** | ** | ** | ** | **
[12 empty] | 9 | C5 | 2 | 0 | 7.5 | 0.2 | 0 | 1 | 0 | 0 | 3 | LEGAL
[12 empty] | 9 | C5 | 2 | 10 | 15 | 0 | 0 | 1 | 0 | 0 | 3 | LEGAL
[12 empty] | 9 | C5 | 2 | 4.167 | 15 | 0 | 0 | 1 | 0 | 0 | 3 | LEGAL
[12 empty] | 9 | C5 | 2 | 17.667 | 11.25 | 0 | 0 | 1 | 0 | 0 | 3 | LEGAL
[12 empty] | 9 | C5 | 2 | 4.167 | 11.25 | 0 | 0 | 1 | 0 | 0 | 3 | LEGAL
[12 empty] | 9 | C5 | 2 | 30 | 7.5 | 0 | 0 | 1 | 0 | 0 | 3 | LEGAL
[12 empty] | 9 | C5 | 2 | 10 | 15 | 0 | 0 | 1 | 0 | 0 | 3 | LEGAL
[12 empty] | 9 | C5 | 2 | 4.167 | 15 | 0 | 0 | 1 | 0 | 0 | 3 | LEGAL
[12 empty] | 9 | C5 | 2 | 17.667 | 11.25 | 0 | 0 | 1 | 0 | 0 | 3 | LEGAL
[12 empty] | 9 | C5 | 2 | 4.167 | 11.25 | 0 | 0 | 1 | 0 | 0 | 3 | LEGAL
[12 empty] | 9 | C5 | ** | ** | ** | ** | ** | ** | ** | ** | ** | **
[12 empty] | 9 | C5 | 3 | 0 | 7.5 | 0.2 | 1 | 1 | 1 | 1 | 3 | LEGAL
[12 empty] | 9 | C5 | 3 | 10 | 15 | 0 | 1 | 1 | 1 | 1 | 3 | LEGAL
[12 empty] | 9 | C5 | 3 | 4.167 | 15 | 0 | 1 | 1 | 1 | 1 | 3 | LEGAL
[12 empty] | 9 | C5 | 3 | 17.667 | 11.25 | 0 | 1 | 1 | 1 | 1 | 3 | LEGAL
[12 empty] | 9 | C5 | 3 | 4.167 | 11.25 | 0 | 1 | 1 | 1 | 1 | 3 | LEGAL
[12 empty] | ****** | ****** | ****** | ****** | ****** | ****** | ****** | ****** | ****** | ****** | ****** | ******
[12 empty] | 10 | ST5 | 1 | 0 | 8 | 0 | 1 | 1 | 1 | 1 | 3 | LEGAL
[12 empty] | 10 | ST5 | 1 | 27 | 18 | 0 | 1 | 1 | 1 | 1 | 3 | LEGAL
[12 empty] | 10 | ST5 | 1 | 4 | 18 | 0 | 1 | 1 | 1 | 1 | 3 | LEGAL
[12 empty] | 10 | ST5 | 1 | 12 | 18 | 0 | 1 | 1 | 1 | 1 | 3 | LEGAL
[12 empty] | 10 | ST5 | 1 | 24 | 18 | 0 | 1 | 1 | 1 | 1 | 3 | LEGAL
[12 empty] | 10 | ST5 | ** | ** | ** | ** | ** | ** | ** | ** | ** | **
[12 empty] | 10 | ST5 | 2 | 0 | 6 | 0.2 | 0 | 1 | 0 | 0 | 3 | LEGAL
[12 empty] | 10 | ST5 | 2 | 27 | 13.5 | 0 | 0 | 1 | 0 | 0 | 3 | LEGAL
[12 empty] | 10 | ST5 | 2 | 4 | 13.5 | 0 | 0 | 1 | 0 | 0 | 3 | LEGAL
[12 empty] | 10 | ST5 | 2 | 12 | 13.5 | 0 | 0 | 1 | 0 | 0 | 3 | LEGAL
[12 empty] | 10 | ST5 | 2 | 24 | 13.5 | 0 | 0 | 1 | 0 | 0 | 3 | LEGAL
[12 empty] | 10 | ST5 | 2 | 30 | 6 | 0 | 0 | 1 | 0 | 0 | 3 | LEGAL
[12 empty] | 10 | ST5 | 2 | 27 | 13.5 | 0 | 0 | 1 | 0 | 0 | 3 | LEGAL
[12 empty] | 10 | ST5 | 2 | 4 | 13.5 | 0 | 0 | 1 | 0 | 0 | 3 | LEGAL
[12 empty] | 10 | ST5 | 2 | 12 | 13.5 | 0 | 0 | 1 | 0 | 0 | 3 | LEGAL
[12 empty] | 10 | ST5 | 2 | 24 | 13.5 | 0 | 0 | 1 | 0 | 0 | 3 | LEGAL
[12 empty] | 10 | ST5 | ** | ** | ** | ** | ** | ** | ** | ** | ** | **
[12 empty] | 10 | ST5 | 3 | 0 | 6 | 0.2 | 1 | 1 | 1 | 1 | 3 | LEGAL
[12 empty] | 10 | ST5 | 3 | 27 | 13.5 | 0 | 1 | 1 | 1 | 1 | 3 | LEGAL
[12 empty] | 10 | ST5 | 3 | 4 | 13.5 | 0 | 1 | 1 | 1 | 1 | 3 | LEGAL
[12 empty] | 10 | ST5 | 3 | 12 | 13.5 | 0 | 1 | 1 | 1 | 1 | 3 | LEGAL
[12 empty] | 10 | ST5 | 3 | 24 | 13.5 | 0 | 1 | 1 | 1 | 1 | 3 | LEGAL
[12 empty] | ****** | ****** | ****** | ****** | ****** | ****** | ****** | ****** | ****** | ****** | ****** | ******
[12 empty] | 11 | EV2 | 1 | 0 | 24 | 0 | 1 | 1 | 1 | 1 | 3 | LEGAL
[12 empty] | 11 | EV2 | 1 | 15 | 33.5 | 0 | 1 | 1 | 1 | 1 | 3 | LEGAL
[12 empty] | ****** | ****** | ****** | ****** | ****** | ****** | ****** | ****** | ****** | ****** | ****** | ******
[12 empty] | 12 | EV3 | 1 | 0 | 24 | 0 | 1 | 1 | 1 | 1 | 3 | LEGAL
[12 empty] | 12 | EV3 | 1 | 15 | 31 | 0 | 1 | 1 | 1 | 1 | 3 | LEGAL
[12 empty] | 12 | EV3 | 1 | 4 | 31 | 0 | 1 | 1 | 1 | 1 | 3 | LEGAL
[12 empty] | ****** | ****** | ****** | ****** | ****** | ****** | ****** | ****** | ****** | ****** | ****** | ******
[12 empty] | 13 | CRN1 | 1 | 0 | 27.5 | 0 | 1 | 1 | 1 | 1 | 4 | PERMIT
[12 empty] | 13 | CRN1 | 1 | 4.5 | 27.5 | 0 | 1 | 1 | 1 | 1 | 4 | PERMIT
[12 empty] | 13 | CRN1 | 1 | 10.5 | 15 | 0 | 1 | 1 | 1 | 1 | 4 | PERMIT
[12 empty] | 13 | CRN1 | 1 | 100 | 22 | 0 | 1 | 1 | 1 | 1 | 4 | PERMIT
[12 empty] | 13 | CRN1 | 1 | 4 | 22 | 0 | 1 | 1 | 1 | 1 | 4 | PERMIT
[12 empty] | 13 | CRN1 | 1 | 9 | 22 | 0 | 1 | 1 | 1 | 1 | 4 | PERMIT
[12 empty] | 13 | CRN1 | 1 | 4 | 22 | 0 | 1 | 1 | 1 | 1 | 4 | PERMIT
[12 empty] | ****** | ****** | ****** | ****** | ****** | ****** | ****** | ****** | ****** | ****** | ****** | ******
[12 empty] | 14 | CRN2 | 1 | 0 | 14.5 | 0 | 1 | 1 | 1 | 1 | 4 | PERMIT
[12 empty] | 14 | CRN2 | 1 | 4.5 | 14.5 | 0 | 1 | 1 | 1 | 1 | 4 | PERMIT
[12 empty] | 14 | CRN2 | 1 | 11 | 33 | 0 | 1 | 1 | 1 | 1 | 4 | PERMIT
[12 empty] | 14 | CRN2 | 1 | 4.5 | 33 | 0 | 1 | 1 | 1 | 1 | 4 | PERMIT
[12 empty] | ****** | ****** | ****** | ****** | ****** | ****** | ****** | ****** | ****** | ****** | ****** | ******
[12 empty] | 15 | CRN3 | 1 | 0 | 19.425 | 0 | 1 | 1 | 1 | 1 | 4 | PERMIT
[12 empty] | 15 | CRN3 | 1 | 8.5 | 19.95 | 0 | 1 | 1 | 1 | 1 | 4 | PERMIT
[12 empty] | 15 | CRN3 | 1 | 5 | 19.95 | 0 | 1 | 1 | 1 | 1 | 4 | PERMIT
[12 empty] | 15 | CRN3 | 1 | 8 | 21 | 0 | 1 | 1 | 1 | 1 | 4 | PERMIT
[12 empty] | 15 | CRN3 | 1 | 5 | 21 | 0 | 1 | 1 | 1 | 1 | 4 | PERMIT
[12 empty] | 15 | CRN3 | 1 | 15 | 16.275 | 0 | 1 | 1 | 1 | 1 | 4 | PERMIT
[12 empty] | 15 | CRN3 | 1 | 4.5 | 16.275 | 0 | 1 | 1 | 1 | 1 | 4 | PERMIT
[12 empty] | 15 | CRN3 | 1 | 8 | 13.125 | 0 | 1 | 1 | 1 | 1 | 4 | PERMIT
[12 empty] | 15 | CRN3 | ** | ** | ** | ** | ** | ** | ** | ** | ** | **
[12 empty] | 15 | CRN3 | 2 | 0 | 16.8 | 0 | 1 | 1 | 1 | 1 | 4 | PERMIT
[12 empty] | 15 | CRN3 | 2 | 4 | 16.8 | 0 | 1 | 1 | 1 | 1 | 4 | PERMIT
[12 empty] | 15 | CRN3 | 2 | 8 | 23.1 | 0 | 1 | 1 | 1 | 1 | 4 | PERMIT
[12 empty] | 15 | CRN3 | 2 | 4 | 23.1 | 0 | 1 | 1 | 1 | 1 | 4 | PERMIT
[12 empty] | 15 | CRN3 | 2 | 4 | 23.1 | 0 | 1 | 1 | 1 | 1 | 4 | PERMIT
[12 empty] | 15 | CRN3 | 2 | 20 | 10.5 | 0 | 1 | 1 | 1 | 1 | 4 | PERMIT
[12 empty] | 15 | CRN3 | 2 | 10 | 10.5 | 0 | 1 | 1 | 1 | 1 | 4 | PERMIT
[12 empty] | 15 | CRN3 | 2 | 10 | 7.35 | 0 | 1 | 1 | 1 | 1 | 4 | PERMIT
[12 empty] | ****** | ****** | ****** | ****** | ****** | ****** | ****** | ****** | ****** | ****** | ****** | ******
[12 empty] | 16 | TTT1 | 1 | 0 | 12 | 0 | 1 | 1 | 1 | 1 | 4 | PERMIT
[12 empty] | 16 | TTT1 | 1 | 12 | 20 | 0 | 1 | 1 | 1 | 1 | 4 | PERMIT
[12 empty] | 16 | TTT1 | 1 | 4 | 20 | 0 | 1 | 1 | 1 | 1 | 4 | PERMIT
[12 empty] | 16 | TTT1 | 1 | 4 | 20 | 0 | 1 | 1 | 1 | 1 | 4 | PERMIT
[12 empty] | 16 | TTT1 | 1 | 34 | 19 | 0 | 1 | 1 | 1 | 1 | 4 | PERMIT
[12 empty] | 16 | TTT1 | 1 | 4 | 18 | 0 | 1 | 1 | 1 | 1 | 4 | PERMIT
[12 empty] | 16 | TTT1 | 1 | 4 | 18 | 0 | 1 | 1 | 1 | 1 | 4 | PERMIT
[12 empty] | 16 | TTT1 | 1 | 27 | 20 | 0 | 1 | 1 | 1 | 1 | 4 | PERMIT
[12 empty] | 16 | TTT1 | 1 | 6 | 15 | 0 | 1 | 1 | 1 | 1 | 4 | PERMIT
[12 empty] | ****** | ****** | ****** | ****** | ****** | ****** | ****** | ****** | ****** | ****** | ****** | ******
[12 empty] | 17 | TTT2 | 1 | 0 | 12 | 0 | 1 | 1 | 1 | 1 | 4 | PERMIT
[12 empty] | 17 | TTT2 | 1 | 15 | 22 | 0 | 1 | 1 | 1 | 1 | 4 | PERMIT
[12 empty] | 17 | TTT2 | 1 | 4 | 22 | 0 | 1 | 1 | 1 | 1 | 4 | PERMIT
[12 empty] | 17 | TTT2 | 1 | 4 | 22 | 0 | 1 | 1 | 1 | 1 | 4 | PERMIT
[12 empty] | 17 | TTT2 | 1 | 29 | 22 | 0 | 1 | 1 | 1 | 1 | 4 | PERMIT
[12 empty] | 17 | TTT2 | 1 | 4 | 22 | 0 | 1 | 1 | 1 | 1 | 4 | PERMIT
[12 empty] | 17 | TTT2 | 1 | 4 | 22 | 0 | 1 | 1 | 1 | 1 | 4 | PERMIT
[12 empty] | 17 | TTT2 | 1 | 15 | 16 | 0 | 1 | 1 | 1 | 1 | 4 | PERMIT
[12 empty] | ****** | ****** | ****** | ****** | ****** | ****** | ****** | ****** | ****** | ****** | ****** | ******
[12 empty] | 18 | TTT3 | 1 | 0 | 13 | 0 | 1 | 1 | 1 | 1 | 4 | PERMIT
[12 empty] | 18 | TTT3 | 1 | 13 | 18 | 0 | 1 | 1 | 1 | 1 | 4 | PERMIT
[12 empty] | 18 | TTT3 | 1 | 4 | 18 | 0 | 1 | 1 | 1 | 1 | 4 | PERMIT
[12 empty] | 18 | TTT3 | 1 | 4 | 18 | 0 | 1 | 1 | 1 | 1 | 4 | PERMIT
[12 empty] | 18 | TTT3 | 1 | 13 | 22 | 0 | 1 | 1 | 1 | 1 | 4 | PERMIT
[12 empty] | 18 | TTT3 | 1 | 4 | 22 | 0 | 1 | 1 | 1 | 1 | 4 | PERMIT
[12 empty] | 18 | TTT3 | 1 | 36 | 22 | 0 | 1 | 1 | 1 | 1 | 4 | PERMIT
[12 empty] | 18 | TTT3 | 1 | 4 | 22 | 0 | 1 | 1 | 1 | 1 | 4 | PERMIT
[12 empty] | 18 | TTT3 | 1 | 13 | 21 | 0 | 1 | 1 | 1 | 1 | 4 | PERMIT
[12 empty] | 18 | TTT3 | 1 | 4 | 21 | 0 | 1 | 1 | 1 | 1 | 4 | PERMIT
[12 empty] | ****** | ****** | ****** | ****** | ****** | ****** | ****** | ****** | ****** | ****** | ****** | ******
[12 empty] | 19 | TP17 | 1 | 0 | 11 | 0 | 1 | 1 | 1 | 1 | 4 | PERMIT
[12 empty] | 19 | TP17 | 1 | 16 | 17 | 0 | 1 | 1 | 1 | 1 | 4 | PERMIT
[12 empty] | 19 | TP17 | 1 | 4 | 17 | 0 | 1 | 1 | 1 | 1 | 4 | PERMIT
[12 empty] | 19 | TP17 | 1 | 25 | 17 | 0 | 1 | 1 | 1 | 1 | 4 | PERMIT
[12 empty] | 19 | TP17 | 1 | 4 | 17 | 0 | 1 | 1 | 1 | 1 | 4 | PERMIT
[12 empty] | 19 | TP17 | 1 | 10 | 17 | 0 | 1 | 1 | 1 | 1 | 4 | PERMIT
[12 empty] | 19 | TP17 | 1 | 4 | 17 | 0 | 1 | 1 | 1 | 1 | 4 | PERMIT
[12 empty] | 19 | TP17 | 1 | 25 | 17 | 0 | 1 | 1 | 1 | 1 | 4 | PERMIT
[12 empty] | 19 | TP17 | 1 | 4 | 17 | 0 | 1 | 1 | 1 | 1 | 4 | PERMIT
[12 empty] | ****** | ****** | ****** | ****** | ****** | ****** | ****** | ****** | ****** | ****** | ****** | ******
[12 empty] | 20 | TP22 | 1 | 0 | 11 | 0 | 1 | 1 | 1 | 1 | 4 | PERMIT
[12 empty] | 20 | TP22 | 1 | 16 | 12 | 0 | 1 | 1 | 1 | 1 | 4 | PERMIT
[12 empty] | 20 | TP22 | 1 | 4 | 12 | 0 | 1 | 1 | 1 | 1 | 4 | PERMIT
[12 empty] | 20 | TP22 | 1 | 25 | 22 | 0 | 1 | 1 | 1 | 1 | 4 | PERMIT
[12 empty] | 20 | TP22 | 1 | 4 | 22 | 0 | 1 | 1 | 1 | 1 | 4 | PERMIT
[12 empty] | 20 | TP22 | 1 | 10 | 22 | 0 | 1 | 1 | 1 | 1 | 4 | PERMIT
[12 empty] | 20 | TP22 | 1 | 4 | 22 | 0 | 1 | 1 | 1 | 1 | 4 | PERMIT
[12 empty] | 20 | TP22 | 1 | 25 | 12 | 0 | 1 | 1 | 1 | 1 | 4 | PERMIT
[12 empty] | 20 | TP22 | 1 | 4 | 12 | 0 | 1 | 1 | 1 | 1 | 4 | PERMIT
[12 empty] | ****** | ****** | ****** | ****** | ****** | ****** | ****** | ****** | ****** | ****** | ****** | ******
[12 empty] | 21 | WR1 | 1 | 0 | 6 | 0 | 1 | 1 | 1 | 1 | 4 | PERMIT
[12 empty] | 21 | WR1 | 1 | 22 | 13.2 | 0 | 1 | 1 | 1 | 1 | 4 | PERMIT
[12 empty] | 21 | WR1 | 1 | 4.5 | 13.2 | 0 | 1 | 1 | 1 | 1 | 4 | PERMIT
[12 empty] | 21 | WR1 | 1 | 4.5 | 13.2 | 0 | 1 | 1 | 1 | 1 | 4 | PERMIT
[12 empty] | 21 | WR1 | 1 | 25 | 13.2 | 0 | 1 | 1 | 1 | 1 | 4 | PERMIT
[12 empty] | 21 | WR1 | 1 | 4.5 | 12.6 | 0 | 1 | 1 | 1 | 1 | 4 | PERMIT
[12 empty] | 21 | WR1 | 1 | 4.5 | 12.6 | 0 | 1 | 1 | 1 | 1 | 4 | PERMIT
[12 empty] | ****** | ****** | ****** | ****** | ****** | ****** | ****** | ****** | ****** | ****** | ****** | ******
[12 empty] | 22 | WR2 | 1 | 0 | 6.9 | 0 | 1 | 1 | 1 | 1 | 4 | PERMIT
[12 empty] | 22 | WR2 | 1 | 22 | 27.24 | 0 | 1 | 1 | 1 | 1 | 4 | PERMIT
[12 empty] | 22 | WR2 | 1 | 4.5 | 27.24 | 0 | 1 | 1 | 1 | 1 | 4 | PERMIT
[12 empty] | 22 | WR2 | 1 | 30.33 | 16.68 | 0 | 1 | 1 | 1 | 1 | 4 | PERMIT
[12 empty] | ****** | ****** | ****** | ****** | ****** | ****** | ****** | ****** | ****** | ****** | ****** | ******
[12 empty] | 22 | WR2 | 1 | 4.5 | 27.24 | 0 | 1 | 1 | 1 | 1 | 4 | PERMIT
[12 empty] | 22 | WR2 | 1 | 30.33 | 16.68 | 0 | 1 | 1 | 1 | 1 | 4 | PERMIT
[12 empty] | ****** | ****** | ****** | ****** | ****** | ****** | ****** | ****** | ****** | ****** | ****** | ******