## TOC
How to Use: |  | 2023-02-16
Select a link to a material category below if you have that scope of work on your project. For example, if there is highway lighting, select the lighting link. This will take you from the Table of Contents (TOC) tab to the tab that summarizes that scope of work.
Since Materials can be under more than one scope of work, this document is repetitive. For example, Material 346 is listed under Concrete, Bridge, Drainage, Signalization, Lighting and Signing because concrete is either a pay item in that scope or is included in the cost of the pay item (like a sign footer) in the scope. If a material is used under multiple categories on the project, it only needs to be listed once on the non-standard JGS.
The QC Manager and PA need to perform an in-depth review of the contract documents. This spreadsheet suggest what materials to select if a material could be placed. If a material is not actually used, it would not need to be selected on the Non-Standard JGS. A good example is MAC Material 415. If plastic or metal chairs and bolsters are not used in the reinforcing steel placement, MAC Material 415 does not need to be selected just because there in reinforcing steel on the project.
Suggested Unit of Measure is provided as a guide for expressing the quantity represented.
Please review the DO NOT SELECT tab for a list of MAC Materials that do not apply to the non-standard JGS to ensure you have not selected any of these inadvertently.
Material Category | Description of Material Category/Scope
All Materials | A comprehensive list of all the available materials, program MAC Specs and APL Spec Categories
APL Tracking | Materials needed on the NSJGS for project personnel to be able to log APL tracking samples into MAC
MOT & Erosion | Materials for Maintenance of Traffic and Erosion Control
Soils & Earthwork | Materials for Soils and Earthwork operations including prepared soil layer
Drainage | Materials for drainage structures and placement
Asphalt | Asphalt related Materials
Concrete | Structural Concrete and incidental Materials
Nonstructural Concrete | Non-Structural Concrete and Incidental Materials
Concrete Pavement | Materials related to Concrete Pavement and Concrete Slab Replacement
Bridge | Materials related to bridges including Concrete and Steel & Miscellaneous Metal
Walls | List of Materials for Retaining Walls, Barrier Walls, etc.
Riprap | Materials related to Riprap
Guardrail | Materials related to Guardrail and components
Landscaping | Landscaping
Sod | Sod Materials
Fencing | Materials for Fencing
Steel & Metal | Materials related to Steel and Miscellaneous Metals Products
Railing (handrails, etc.) | Handrail, Bicycle Rail and other Railing Materials
Signals & Traffic Monitoring | Signalization and Traffic Monitoring Materials
Signs | Materials for Signing
Lighting | Materials for Lighting
Pavement Marking | Pavement Marking Materials
DO NOT SELECT | Materials that should not be selected on the non-standard JGS

## All
Materials
MAC Material | Select for these Materials/Products | Comments | Suggested Unit of Measure for Quantity | SMO Technical Unit | MAC Email Group Address
104 - Prevention, Control, and Abatement of Erosion and Water Pollution | Floating Turbidity Barrier that is incorporated into the final project. | Select this material if the floating turbidity barrier is left in place permanently for APL / BABA tracking. If the floating turbidity barrier in NOT incorporated into the final project, do not select this material. | Linear Feet | Soils | SM-MACSoilsEarthwork@dot.state.fl.us
105 - Incidental Precast Concrete Product Certification | Incidental Precast Concrete Products (sound barriers, retaining walls, traffic barriers, light pole foundations, pull & junction boxes, CCTV poles, light poles) | Select this material if there are incidental precast products on the project to add a reminder on the JGS to collect the certification from the incidental precast producer. | # of copies (equal to the number of producers; 1 copy per producer. | Field Operations | SM-StructuresFieldOps@dot.state.fl.us
120 - Excavation and Embankment | Embankment & excavation for Structures and Pipe | Select this material if there is embankment or excavation for pipe or structures; for example, sign or light poles. | Cubic Yards | Soils | SM-MACSoilsEarthwork@dot.state.fl.us
121 - Flowable Fill | Flowable fill for beddings; encasements; closures for tanks and pipes; and general backfill for trenches, embankments and walls. | Select this material if you have flowable fill on the project. | Cubic Yards | Soils | SM-MACSoilsEarthwork@dot.state.fl.us
125 - Excavation for Structures and Pipe | Do not select. | Do not use. Use 120 instead. Even for other sections that reference Section 125 as the method of acceptance, the requirements are in MAC Spec 120. | N/A | Soils | SM-MACSoilsEarthwork@dot.state.fl.us
145 - Geosynthetic Reinforcement | Geosynthetic Reinforced Soil Slopes or Geosynthetic Reinforced Foundations over Soft Soils | 145 has sampling and testing requirements and certified test reports submitted to SMO for review. The certified test report is a separate sample from the sampling and testing. It is also used in the Earthwork Records System (ERS) to record field densities. | Cubic Yards | Soils | SM-MACSoilsEarthwork@dot.state.fl.us
160 - Stabilizing | Stabilizing |  | Square Yards | Soils | SM-MACSoilsEarthwork@dot.state.fl.us
162 - Prepared Soil Layer | Select if finish soil layer, organic soil layer or blanket material is on the project. | Do not select for contracts let after July 01, 2019. | Square Yards | Soils | SM-MACSoilsEarthwork@dot.state.fl.us
200 - Rock Base | Any rock base. | Sampling and testing requirements for rock base are included in MAC Spec 200. Select this material if there is any rock base on the project. If base is graded aggregate base, also select Material 204 for the delivery ticket. | Square Yards | Soils | SM-MACSoilsEarthwork@dot.state.fl.us
204 - Graded Aggregate Base | Base Course composed of graded aggregate | Select this to include the delivery ticket method of acceptance for graded aggregate base. The soils samples are logged under MAC Spec 200, so select it as well as 204. | Square Yards | Soils | SM-MACSoilsEarthwork@dot.state.fl.us
234 - Superpave Asphalt Base | Asphalt Base Course | Only select if asphalt base is the only asphalt on the contract. Otherwise samples get logged under Material 334. | Tons | Bituminous | SM-MACBit@dot.state.fl.us
285 - Optional Base Course | Do not select. | Do not use. Use 200 instead. | N/A | Soils | SM-MACSoilsEarthwork@dot.state.fl.us
287 - Asphalt Treated Permeable Base | Asphalt Treated Permeable Base |  | Cubic Yards | Bituminous | SM-MACBit@dot.state.fl.us
288 - Cement Treated Permeable Base | Cement Treated Permeable Base |  | Cubic Yards | Physical Lab | SM-Physical@dot.state.fl.us
300 - Prime and Tack Coats | Base, Structural Hot Mix Asphalt and/or Friction Course | Do not select for contracts let before 07/01/2022 | Gallons | Bituminous | SM-MACBit@dot.state.fl.us
330 - Hot Mix Asphalt – General Construction Requirements | Structural Hot Mix Asphalt and/or Friction Course | Select this material to add the asphalt pavement smoothness sampling and testing (rolling straightedge and laser profiler). | Add up the tons for 234, 334 and 337 and enter total tons. | Bituminous | SM-MACSoilsEarthwork@dot.state.fl.us
333 - High Friction Surface Treatment | Asphalt Hot Mix Friction Course | Only select if the 330 Developmental Specification Section is part of the contract package. NOTE: SMO will still need to assign the FPN to the 330 MAC Spec. | Square Yards | Pavements | SM-PAVELEAD@dot.state.fl.us
334 - Superpave Asphalt Concrete | Structural Hot Mix Asphalt |  | Tons | Bituminous | SM-MACBit@dot.state.fl.us
336 - Asphalt Rubber Binder | Do not select. | No MAC Specs are needed for this section. | N/A | Bituminous | SM-MACBit@dot.state.fl.us
336 - Asphalt Rubber Binder | Do not select. | No MAC Specs are needed for this section. | N/A | Bituminous | SM-MACBit@dot.state.fl.us
337 - Asphalt Concrete Friction Courses | Asphalt Hot Mix Friction Course |  | Tons | Bituminous | SM-MACBit@dot.state.fl.us
338 - Value Added Asphalt Pavement | Do not select. | Do not select. Used for warranty work after the contract is final accepted. | N/A | Bituminous | SM-MACBit@dot.state.fl.us
339 - Miscellaneous Asphalt Pavement | Do not select. | No MAC Specs are needed for this section. | N/A | Bituminous | SM-MACBit@dot.state.fl.us
340 - Open Graded Crack Relief Layer | Do not select. | No MAC Specs are needed for this section. | N/A | Bituminous | SM-MACBit@dot.state.fl.us
346 - Portland Cement Concrete | Structural concrete | For contracts let before 01/01/2020. | Cubic Yards | Physical Lab | SM-Physical@dot.state.fl.us
346 - Structural Portland Cement Concrete | Structural concrete | For contracts let on or after 01/01/2020. | Cubic Yards | Physical Lab | SM-Physical@dot.state.fl.us
347 - Portland Cement Concrete - Class NS | Non-structural concrete | Select this material for any material using non-structural concrete, such as sidewalk, curb and gutter, ditch pavement. | Cubic Yards | Physical Lab | SM-Physical@dot.state.fl.us
350 - Cement Concrete Pavement | Concrete pavement |  | Square Yards | Physical Lab | SM-Physical@dot.state.fl.us
352 - Grinding Concrete Pavement | Concrete pavement to be ground |  | Square Yards | Bituminous | SM-MACBit@dot.state.fl.us
353 - Concrete Pavement Slab Replacement | Concrete slab replacement | Only select if the 352 Special Provision is part of the contract package. NOTE: SMO will still need to assign the FPN to the 353 MAC Spec. | Square Yards | Physical Lab | SM-Physical@dot.state.fl.us
355 - Value Added Portland Cement Concrete Pavement | Do not select. | Do not select. Used for warranty work after the contract is final accepted. | N/A | Physical Lab | SM-Physical@dot.state.fl.us
407 - Three-Sided Precast Concrete Culvert | Three-Sided precast concrete culverts | Select this material to add a reminder on the JGS to collect the certification from the precast producer. | # of units (culverts) | Field Operations | SM-StructuresFieldOps@dot.state.fl.us
410 - Precast Concrete Box Culvert | Precast concrete box culverts | Select this material to add a reminder on the JGS to collect the certification from the precast producer. | # of units (culverts) | Field Operations | SM-StructuresFieldOps@dot.state.fl.us
413 - Sealing Cracks and Concrete Structure Surfaces | High Molecular With Methacrylate (HMWM) | Select to be able to enter the APL / BABA tracking sample. | Gallons | Corrosion | SM-MACCorrosion
415 - Reinforcing for Concrete | Metal chairs and bolsters, plastic chairs and bolsters, plastic tips (NOT REBAR) | For contracts let on or after 0701/2016, the FDOT Specification Section title changed. Collect the certification for metal chairs and bolsters, plastic chairs and bolsters or plastic tips. These certifications are no longer reviewed by SMO. Log in an APL Tracking Sample if mechanical rebar splice or plastic chairs and bolsters are used. | # of different products of chairs, bolsters or tips (1 certification per product). | Corrosion | SM-MACCorrosion@dot.state.fl.us
415 - Reinforcing Steel | Metal chairs and bolsters, plastic chairs and bolsters, plastic tips (NOT REBAR) | For contracts let between 01/01/2009 - 12/31/2012, send the certification for plastic chairs and bolsters to the SMO for review. The certification for metal chairs and bolsters or plastic tips are not reviewed by SMO. Log in an APL Tracking Sample if mechanical rebar splice or plastic chairs and bolsters are used. For contracts let between 01/01/013 - 6/30/2016, collect the certification for metal chairs and bolsters, plastic chairs and bolsters or plastic tips and submit to SMO for review. SMO reviews both metal and plastic certified test reports. Log in an APL Tracking Sample if mechanical rebar splice or plastic chairs and bolsters are used. | # of Manufacturers LOTs. | Corrosion | SM-MACCorrosion@dot.state.fl.us
430 - Pipe Culvert | Do not select. | No MAC Specs are needed for this section. Do not select. Use 449 and 450 instead. | N/A | Field Operations | SM-StructuresFieldOps@dot.state.fl.us
446 - Edgedrain (Draincrete) | Edgedrain (Draincrete) |  | Linear Feet | Physical Lab | SM-Physical@dot.state.fl.us
449 - Precast Concrete Drainage Products | Precast Concrete Drainage Structures and/or Precast Concrete Pipe | Select this material to add a reminder on the JGS to collect the certification from the precast producer. | # of copies (equal to the number of producers; 1 copy per producer. | Field Operations | SM-StructuresFieldOps@dot.state.fl.us
450 - Precast Prestressed Concrete Construction | Prestressed Concrete Products | Select this material to add a reminder on the JGS to collect the certification from the precast producer. | # of copies (equal to the number of producers; 1 copy per producer. | Field Operations | SM-MACFieldOps@dot.state.fl.us
453 - Epoxy Jointing of Precast Segments | Used to match precast segments together in the field. | Select this material to add a reminder on the JGS to collect the certification from the manufacturer. Obsoleted in 07/2017 workbook. | # of copies (equal to the number of producers; 1 copy per producer. | Field Operations | SM_MACFieldOps@dot.state.fl.us
455 - Structures Foundations | The only part of Section 455 that this material includes is Auger Cast Pile Grout (ACPG). Select if there is ACPG on the project. |  | Linear Feet | Physical Lab | SM-Physical@dot.state.fl.us
457 - Integral Pile Jackets | Special Provision 457 or a TSP for Integral Pile Jackets. | Select 457 if there are integral pile jackets on the project. This is a project specific material. PAs should contact the SMO Corrosion Section to ensure the Financial Project Id is assigned to the Project MAC Spec. If it is not, the samples cannot be logged in even if the Material is selected on the JGS. | Linear Feet | Corrosion | SM-MACCorrosion
460 - Structural Steel and Miscellaneous Metals | Do not select. | Do not use. Use 962 instead. | N/A | Field Operations | SM-StructuresFieldOps@dot.state.fl.us
506 - Bridge Drainage System | Aluminum bridge drainage system. | Collect certified mill analysis and retain with project documentation. | Linear Feet of Bridge Drainage Piping | MAC Support | FDOT-MACSupport@dot.state.fl.us
522 - Concrete Sidewalk and Driveways | Do not select. | Do not use. Use 347 instead. | N/A | Physical Lab | SM-Physical@dot.state.fl.us
523 - Patterned Pavement | Patterned Pavement | Select this material to add a reminder on the JGS to collect the certification from the manufacturer and to be able to enter the APL / BABA tracking sample. | Square Yards | Chemistry Lab | SM-MACChemical@dot.state.fl.us
524 - Concrete Ditch and Slope Pavement | Do not select. | Do not use. Use 347 instead. | N/A | Physical Lab | SM-Physical@dot.state.fl.us
526 - Architectural Pavers | Concrete or clay pavers for roadways or commercial driveways (structural) - send a sample to SMO & collect certifications. Concrete or clay pavers for sidewalks, medians or residential driveways (non-structural) - collect certifications. | Select this material to add a reminder on the JGS to collect the certification from the manufacturer for both structural and non-structural. Structural pavers are submitted to SMO for sampling and testing. | # of units | Physical Lab | SM-Physical@dot.state.fl.us
530 - Revetment Systems | C29 Project Specific Rip-Rap, C30 Bedding Stone, C32 Bank and Shore Rip-Rap, C33 Ditch Bank Lining, C34 Gabion Basket Stone, Sand Cement Riprap & Articulating Concrete Block Revetment Systems | Select this material for contracts let on or after 01/01/2016 to add a reminder on the JGS to collect the certified delivery ticket or certification from the producer. Log in an APL Tracking Sample. | # of Loads | Aggregates | SM-Aggregates@dot.state.fl.us
530 - Riprap | C29 Project Specific Rip-Rap, C30 Bedding Stone, C32 Bank and Shore Rip-Rap, C33 Ditch Bank Lining, C34 Gabion Basket Stone, Sand Cement Riprap | Select this material for contracts let before 07/01/2015 to add a reminder on the JGS to collect the certified delivery ticket from the producer. Log in an APL Tracking Sample. | # of Loads | Aggregates | SM-Aggregates@dot.state.fl.us
530 - Riprap and Articulating Concrete Block Revetment Systems | C29 Project Specific Rip-Rap, C30 Bedding Stone, C32 Bank and Shore Rip-Rap, C33 Ditch Bank Lining, C34 Gabion Basket Stone, Sand Cement Riprap & Articulating Concrete Block Revetment Systems | Select this material for contracts let between 07/01/2015 and 12/31/2015 to add a reminder on the JGS to collect the certified delivery ticket or certification from the producer. Log in an APL Tracking Sample. | # of Loads | Aggregates | SM-Aggregates@dot.state.fl.us
536 - Guardrail | Guardrail components and system | Select this material to add a reminder on the JGS to collect the certification from the producers. Log in an APL Tracking Sample. Also select 536 - Guardrail under Program MAC Specs (random sampling) and 536l. Send a physical sample of the Composite offset blocks to SMO under MAC Program Random Sampling Spec for contracts let up to 06/30/2017. For contracts let on or after 07/01/2017, the offset block Random Sample is under Program MAC Spec 967 [Random Sampling]. | Linear feet | Corrosion | SM-MACCorrosion@dot.state.fl.us
544 - Crash Cushions | Redirective crash cushions | Select this Material to log in samples for APL / BABA tracking. | Each | MAC Support | FDOT-MACSupport@dot.state.fl.us
548 - Retaining Wall Systems | Retaining wall systems | This MAC Spec has sampling and testing requirements and a certification document requirement submitted to SMO for review. The certified test reports are a separate sample from the sampling and testing. Log in an APL Tracking Sample. | Cubic Yards of fill | Soils | SM-MACSoilsEarthwork@dot.state.fl.us
550 - Fencing | Type A Fence, Type B Fence, Type R Fence | Select this material to add a reminder on the JGS to collect the certification from the manufacturer. | Linear Feet | Field Operations | SM-MACCorrosion@dot.state.fl.us
570 - Performance Turf | Do not select. | No MAC Specs are needed for this section. | N/A | N/A
620 - Grounding and Lightning Protection | Surge Protective Devices | Select this Material to log in samples for APL / BABA tracking. Payment is incidental to system | Each | MAC Support | FDOT-MACSupport@dot.state.fl.us
635 - Pull, Splice and Junction Boxes | Pull, splice and junction boxes | Select this Material to log in samples for APL / BABA tracking. | Each | MAC Support | FDOT-MACSupport@dot.state.fl.us
641 - Prestressed Concrete Poles | Camera and lowering devices | Select this Material to log in samples for APL / BABA tracking. | Each | MAC Support | FDOT-MACSupport@dot.state.fl.us
646 - Aluminum Poles, Pedestals and Posts | Transformer bases | Select this Material to log in samples for APL / BABA tracking. The bases are included in the cost of the poles. | Each | MAC Support | FDOT-MACSupport@dot.state.fl.us
650 - Vehicular Traffic Signal Assemblies | Traffic signal assemblies | Select this Material to log in samples for APL / BABA tracking. | Assembly | MAC Support | FDOT-MACSupport@dot.state.fl.us
653 - Pedestrian Signal Assemblies | Pedestrian signal assemblies | Select this Material to log in samples for APL / BABA tracking. | Assembly | MAC Support | FDOT-MACSupport@dot.state.fl.us
654 - Midblock Crosswalk Enhancement Assemblies | Midblock crosswalk enhancement assemblies | Select this Material to log in samples for APL / BABA tracking. | Assembly | MAC Support | FDOT-MACSupport@dot.state.fl.us
659 - Mast Arm, Span Wire, and Pole Mounting Assemblies | Mounting assemblies for vehicular and pedestrian traffic signals, signs, cameras, detectors, and other devices | Select this Material to log in samples for APL / BABA tracking. | Each | MAC Support | FDOT-MACSupport@dot.state.fl.us
660 - Vehicle Detection System | Vehicle detection systems | Select this Material to log in samples for APL / BABA tracking. | Each | MAC Support | FDOT-MACSupport@dot.state.fl.us
663 - Signal Priority and Preemption Systems | Signal priority and preemption systems | Select this Material to log in samples for APL / BABA tracking. | Each | MAC Support | FDOT-MACSupport@dot.state.fl.us
665 - Pedestrian Detection System | Pedestrian detection systems | Select this Material to log in samples for APL / BABA tracking. | Each | MAC Support | FDOT-MACSupport@dot.state.fl.us
671 - Traffic Controllers | Traffic controllers | Select this Material to log in samples for APL / BABA tracking. The Controllers are included in the cost of the traffic controller assemblies (670). | Assembly | MAC Support | FDOT-MACSupport@dot.state.fl.us
676 - Traffic Cabinets | Traffic cabinets | Select this Material to log in samples for APL / BABA tracking. | Each | MAC Support | FDOT-MACSupport@dot.state.fl.us
678 - Traffic Controller Accessories | Traffic controller accessories | Select this Material to log in samples for APL / BABA tracking. The Controllers are included in the cost of the traffic controller assemblies (670). | Assembly | MAC Support | FDOT-MACSupport@dot.state.fl.us
680 - System Control Equipment | System control equipment | Select this Material to log in samples for APL / BABA tracking. | Each | MAC Support | FDOT-MACSupport@dot.state.fl.us
682 - Video Equipment | Closed-circuit television (CCTV) camera | Select this Material to log in samples for APL / BABA tracking. | Each | MAC Support | FDOT-MACSupport@dot.state.fl.us
684 - Network Devices | Hardened, device-level managed field Ethernet switch (MFES) for intelligent transportation system (ITS) projects | Select this Material to log in samples for APL / BABA tracking. | Each | MAC Support | FDOT-MACSupport@dot.state.fl.us
685 - Traffic Control System Auxiliaries | Traffic control system auxiliaries | Select this Material to log in samples for APL / BABA tracking. | Each | MAC Support | FDOT-MACSupport@dot.state.fl.us
700 - Highway Signing | Highway signs | Select this Material to log in samples for APL / BABA tracking. | Assembly | MAC Support | FDOT-MACSupport@dot.state.fl.us
715 - Highway Lighting System | Highway lighting systems | Select this Material to log in samples for APL / BABA tracking. | Assembly | MAC Support | FDOT-MACSupport@dot.state.fl.us
901 - Coarse Aggregate | C10 #57 pipe bedding (Section 125); coarse aggregate for MSE walls (Section 548), French Drain (Standard Index 285). | Select this material to add a reminder on the JGS to collect the certified delivery ticket for the aggregate producer. | # of Loads | Aggregates | SM-Aggregates@dot.state.fl.us
902 - Fine Aggregate | Masonry sand (Section 425); Underdrain Sand (Standard Index 286) | Select this material to add a reminder on the JGS to collect the certified delivery ticket for the aggregate producer. | # of Loads | Aggregates | SM-Aggregates@dot.state.fl.us
911 - Limerock Material for Base and Stabilized Base | Limerock base products and/or stabilized base products | Select this material to add a reminder on the JGS to collect the certified delivery ticket for the aggregate producer. | # of Loads | Aggregates | SM-Aggregates@dot.state.fl.us
913 - Shell Material | Do not select. | No MAC Specs are needed for this section. | N/A | Aggregates | SM-Aggregates@dot.state.fl.us
913A - Shell – Rock Material | Do not select. | No MAC Specs are needed for this section. | N/A | Aggregates | SM-Aggregates@dot.state.fl.us
914 - Stabilization Materials | Do not select. | Do not use. Project specific requirements are included in Material 160. | N/A | Aggregates | SM-Aggregates@dot.state.fl.us
915 - Cemented Coquina Shell Material | Do not select. | No MAC Specs are needed for this section. | N/A | Aggregates | SM-Aggregates@dot.state.fl.us
916 - Bituminous Materials | Do not select. | Do not use in Materials. Will be selected under Program MAC Specs. | N/A | Bituminous | SM-MACBit@dot.state.fl.us
917 - Mineral Filler | Do not select. | No MAC Specs are needed for this section. | N/A | Bituminous | SM-MACBit@dot.state.fl.us
919 - Ground Tire Rubber for Use in Asphalt Rubber Binder | Do not select. | Do not use in Materials. Will be selected under Program MAC Specs. | N/A | Bituminous | SM-MACBit@dot.state.fl.us
921 - Portland Cement and Blended Cement | Do not select. | No MAC Specs are needed for this section. | N/A | Physical Lab | SM-Physical@dot.state.fl.us
923 - Water for Concrete | Do not select. | No MAC Specs are needed for this section. | N/A | Physical Lab | SM-Physical@dot.state.fl.us
924 - Admixtures for Concrete | Do not select. | No MAC Specs are needed for this section. | N/A | Physical Lab | SM-Physical@dot.state.fl.us
925 - Curing Materials for Concrete | Curing Materials | Select if curing material is used on the project. | N/A | Physical Lab | SM-Physical@dot.state.fl.us
926 - Epoxy Compounds | Type F-2, Type H, Type M | Select if epoxies are used to be able to enter the APL / BABA tracking sample. | # of Products | Physical Lab | SM-Physical@dot.state.fl.us
929 - Pozzolans and Slags | Do not select. | No MAC Specs are needed for this section. | N/A | Physical Lab | SM-Physical@dot.state.fl.us
930 - Concrete Repair Materials | Concrete repair materials | Select to be able to enter the APL / BABA tracking sample. | N/A | Physical Lab | SM-Physical@dot.state.fl.us
931 - Metal Accessory Materials for Concrete Pavement and Concrete Structures | Reinforcing steel, welded wire reinforcement, metal materials for joints in concrete pavement | Select for reinforcing steel. Reinforcing steel has a method of acceptance of sampling and testing and certified mill analysis. Attach the certified mill analysis to the sample representing the reinforcing steel. Collect the certified mill analysis for each shipment. Submit certified mill analysis but no physical sample to the SMO for review for welded wire reinforcement (certified mill analysis) and/or metal materials for joints in concrete pavement. | Reinforcing steel = # of Tons. Welded wire reinforcement or concrete pavement metal joints = # of Heat or Production LOTs | Physical Lab | SM-Physical@dot.state.fl.us
932 - Nonmetallic Accessory Materials for Concrete Pavement and Concrete Structures | Bridge Bearing Pads or Ancillary Bearing Pads, Preformed Joint Filler, Low Modulus Silicone Sealant, compressive seals and adhesive lubricant. | Submit certified mill analysis to SMO for review. Low Modulus Silicon sealant requires a sample to be taken and sent to the SMO for testing and to be able to enter the APL / BABA tracking samples for joint sealant, polymer slurry or pre-cured silicone sealant. Select to be able to enter the APL / BABA tracking sample. | Number of products used for all materials under 932. | Corrosion | SM-MACCorrosion
932FRP - Fiber Reinforced Polymer (FRP) Reinforcing Bars | Carbon FRP bars, glass FRP bars | Submit physical sample and certification to SMO. | # of Bars | Corrosion | SM-MACCorrosion
933 - Prestressing Steel | Select for items like post tensioning tendons | For contracts let up to 06/30/2016, select to be able to enter the APL / BABA tracking sample. | # of Heats or LOTs | Physical Lab | SM-Physical@dot.state.fl.us
933 - Prestressing Strand and Bar | Select for items like post tensioning tendons | For contracts let on or after 07/01/2016, select to be able to enter the APL / BABA tracking sample. | # of Heats or LOTs | Physical Lab | SM-Physical@dot.state.fl.us
934 - Non-Shrink Grout | Non-shrink grout | Select to be able to enter the APL / BABA tracking sample. | # of products | Physical Lab | SM-Physical@dot.state.fl.us
937 - Post-Installed Anchor Systems for Structural Applications in Concrete Elements | Concrete slab replacement, structural concrete, post-installed anchor systems and dowels | Select this material to add a reminder on the JGS to collect the certification from the manufacturer and to be able to enter the APL / BABA tracking sample. | # of LOTs | Physical Lab | SM-Physical@dot.state.fl.us
938 - Duct Filler for Post-Tensioning Structures | Do not select. | Select to able to enter the APL / BABA tracking sample. | # of products | Physical Lab | SM-Physical@dot.state.fl.us
938 - Post-Tensioning Grout | Do not select. | No MAC Specs are needed for this section. See Duct Filler for Post-Tensioning Structures | N/A | Physical Lab | SM-Physical@dot.state.fl.us
942 - Precast Concrete Pipe Gaskets | Precast concrete pipe cold adhesive preformed plastic gasket. | Submit certified test report to SMO for review and to be able to enter the APL / BABA sample for resilient connector. | # of Shipments | Field Operations | SM-MACFieldOps@dot.state.fl.us
943 - Corrugated Steel Pipe and Pipe Arch (Including Underdrain) | Corrugated steel pipe and pipe arch, steel trench drain, steel underdrain, steel french drain, | Submit certified test report to SMO for review. The MAC Spec for this material is designated as Method of Acceptance of "Sampling and Testing" so that the login screen will include fields that are not normally on the certification document login screen. | Linear feet | Corrosion | SM-MACCorrosion
944 - Structural Plate Steel Pipe and Pipe Arch | Structural Plate Steel Pipe and Pipe Arch Culvert and bituminous coating | Submit certified test report to SMO for review. | Linear feet | Corrosion | SM-MACCorrosion
945 - Aluminum Pipe, Including Underdrain, Pipe Arch and Structural Plate Pipe and Pipe Arch | Aluminum Pipe, Including Underdrain, Pipe Arch and Structural Plate Pipe and Pipe Arch and Bituminous Coating | Submit certified test report to SMO for review. | Linear feet | Corrosion | SM-MACCorrosion
946 - Cast Iron Pipe | Do not select. | No MAC Specs are needed for this section. | N/A | Corrosion | SM-MACCorrosion
948 - Optional Drainage Products and Liner Repair Systems | Corrugated PVC pipe; Class II HDPE pipe; Class II polypropylene pipe | Submit a physical sample and a certification from the manufacturer to the SMO for review. | Linear Feet | Corrosion | SM-MACCorrosion
949 - Brick and Concrete Masonry Units for Manholes, Inlets and Other Structures | Clay or shale bricks; concrete blocks, concrete bricks | For contracts let before 07/01/2013, submit a physical sample to the SMO. For contracts let on or after 07/01/2013, select this material to add a reminder on the JGS to collect the certification from the manufacturer., select this material to add a reminder on the JGS to collect the certification from the manufacturer. | # of units | Physical Lab | SM-Physical@dot.state.fl.us
949 - Miscellaneous Components for Manholes, Inlets, and Other Structures | Clay or shale bricks; concrete blocks, concrete bricks | For contracts let on or after 07/01/2015. | # of units | Physical Lab | SM-Physical@dot.state.fl.us
951 - Inspection of Timber Products | Timber piles, offset blocks, posts, fencing | Select this material to add a reminder on the JGS to collect the certification from the manufacturer. | # of Shipments | Field Operations | SM-StructuresFieldOps@dot.state.fl.us
951 - Inspection of Timber Products | Timber piles, offset blocks, posts, fencing | Select this material to add a reminder on the JGS to collect the certification from the manufacturer. | # of Shipments | Field Operations | SM-StructuresFieldOps@dot.state.fl.us
952 - Structural Timber | Do not select. | No MAC Specs are needed for this section. | N/A | Field Operations | SM-StructuresFieldOps@dot.state.fl.us
953 - Timber Piling (Including Timber Sheet Piling) | Do not select. | No MAC Specs are needed for this section. | N/A | Field Operations | SM-StructuresFieldOps@dot.state.fl.us
954 - Timber Fence Posts and Braces | Do not select. | No MAC Specs are needed for this section. | N/A | Field Operations | SM-StructuresFieldOps@dot.state.fl.us
955 - Timber Treatment (Including Treating Materials) | Do not select. | No MAC Specs are needed for this section. | N/A | Field Operations | SM-StructuresFieldOps@dot.state.fl.us
960 - Post-Tensioning Components | Do not select. | No MAC Specs are needed for this section. | N/A | Physical Lab | SM-Physical@dot.state.fl.us
962 - Structural Steel and Miscellaneous Metal Items (Other than Aluminum) | Anchor rods and bridge bearing materials; bolts, nuts and washers not designated as high strength; high strength bolts, nuts, washers and direct-tension indicators; iron castings; miscellaneous metal items; steel castings, steel forgings; structural steel; sheet piling and stay in place forms. | Select for contracts with structural steel and other items in Section 962 that require a certified mill analysis to be submitted to SMO for review. If the structural steel product is receiving a commercial inspection, the certified mill analysis does not have to be submitted to SMO for review. If you are not sure about this material, contact the SMO Physical Lab. | # of Shipments | Physical Lab | SM-Physical@dot.state.fl.us
965 - General Provisions for Aluminum Items (Including Welding) | Aluminum materials | For contracts let before 01/01/2016, submit a Certified Mill Analysis to the SMO. For contracts let on or after 01/01/2016, do not select. |  | Corrosion | SM-MACCorrosion@dot.state.fl.us
967 - Components for Guardrail (on or after 07/01/2017) | Steel beams, supports, fastenings and accessories; steel posts, steel blocks. | Submit certified mill analysis to SMO for review. | N/A | Physical Lab | SM-Physical@dot.state.fl.us
967 - Rail Elements for Guardrail (before 7/01/2017 | Steel beams, supports, fastenings and accessories; steel posts, steel blocks. | Submit certified mill analysis to SMO for review. | # of Shipments | Physical Lab | SM-Physical@dot.state.fl.us
970 - Materials for Raised Retroreflective Pavement Markers & Bituminous Adhesive | Raised retroreflective pavement markers and bituminous adhesive. | Select this material to add a reminder on the JGS to collect the certification from the manufacturer and to be able to enter the APL / BABA tracking sample for APL Spec 706. | # of Products | Chemistry Lab | SM-MACChemical@dot.state.fl.us
971 - Pavement Marking Materials | Rumble strips, thermoplastic pavement marking materials, two reactive component pavement marking materials, painted pavement marking materials | For contracts up on or after 07/01/2015, select this material to add a reminder on the JGS to collect the certification from the manufacturer and to be able to enter the APL / BABA tracking sample for APL Specs 546, 709, 710, 711 & 713. | # of Products | Chemistry Lab | SM-MACChemical@dot.state.fl.us
971 - Traffic Marking Materials | Glass spheres, fast dry traffic paint, thermoplastic materials, permanent tape, two reactive component pavement marking materials | For contracts on or before 06/30/2015, select this material to add a reminder on the JGS to collect the certification from the manufacturer and to be able to enter the APL / BABA tracking samples for APL Specs 546, 709, 710, 711 & 713. | # of Products | Chemistry Lab | SM-MACChemical@dot.state.fl.us
972 - Recycled Plastic Products | Do not select. | No MAC Specs are needed for this section. | N/A | Chemistry Lab | SM-MACChemical@dot.state.fl.us
973 - Fiber Reinforced Polymer (FRP) Composite Structural Materials | Bridge Fender Systems | Submit certified test report to SMO for review. Requirement for certification is in Section 471, but manufacturer certifies to Section 973. | # of copies (equal to the number of producers; 1 copy per producer. | Corrosion | SM-MACCorrosion
975 - Structural Coating Materials | Structural steel coating systems, elastomeric coatings, Class 5 applied finish coating, anti-graffiti coating (APL Specs 400, 560, 561, 562 and 563) | Select this material to add a reminder on the JGS to collect the certification from the manufacturer and to be able to enter the APL / BABA tracking sample for APL Spec 400, 560, 561, 562 & 563. | # of Manufacturer's Batches | Corrosion | SM-MACCorrosion@dot.state.fl.us
982 - Fertilizer | Performance Turf | Select this material to add a reminder on the JGS to collect the certification from the manufacturer. | # of Bags | Chemistry Lab | SM-MACChemical@dot.state.fl.us
985 - Geosynthetic Materials | Geosynthetic materials for drainage 1, drainage 2, drainage 3, drainage 4, drainage 5; erosion control; and reinforcement, separation and stabilization. There are specific types under each category. | Submit a physical sample and a certification from the manufacturer to the SMO for review. No APL / BABA tracking sample needed. | # of copies (equal to the number of producers; 1 copy per producer. | Soils | SM-MACSoilsEarthwork@dot.state.fl.us
987 - Prepared Soil Layer Materials | Do not select. | No MAC Specs are needed for this section. | N/A | Soils | SM-MACSoilsEarthwork@dot.state.fl.us
993 - Object Markers & Delineators | Object markers and delineators | Select this Material to log in samples for APL / BABA tracking. | # of Products | Chemistry Lab | SM-MACChemical@dot.state.fl.us
994 - Retroreflective and Nonreflective Sheeting and Sign Panel Fabrication | Durable Tubular Markers | Select this Material to log in samples for APL / BABA tracking. | # of Products | Chemistry Lab | SM-MACChemical@dot.state.fl.us
For project specific materials, the Financial Project Id may need to be assigned to the MAC Spec before the material will be available for selection on the Materials tab. PA must contact the SMO appropriate technical unit. A project specific material includes Special Provisions, Technical Special Provisions, Developmental Specifications, Change Orders and Plan Notes.
Program MAC Specs
Only select these program MAC Specs for non-standard JGS. Do not select Program MAC Specs for materials unless they are being used on the contract.
Program MAC Specs | Select for these Materials/Products | Comment
523 - Patterned Pavement, Program [Random Sampling] | Select if FDOT Specification Section 523 is on the contract. | Random Sampling |  | Chemistry Lab | SM-MACChemical@dot.state.fl.us
916 - Bituminous Materials, Program [Project Acceptance] | Select if there is asphalt on the contract. | Select to include the program asphalt binder samples that are sampled by project personnel and sent to the SMO on the JGS. |  | Bituminous | SM-MACBit@dot.state.fl.us
916 - Bituminous Materials, Program [Asphalt Binder Extraction and Recovery] |  |  |  | Bituminous | SM-MACBit@dot.state.fl.us
919 - Ground Tire Rubber for Use in Asphalt Rubber Binder, Program [Ground Tire Rubber] | Select if there is asphalt containing ground tire rubber on the contract. | Select to include the program samples that are sampled by project personnel and sent to the SMO on the JGS. |  | Bituminous | SM-MACBit@dot.state.fl.us
925 - Curing Materials for Concrete, Program [Random Sampling] | Select if Type 1 - Clear or Type 2 - White Pigmented curing compound is used on the project. | Random Sampling |  | Physical Lab | SM-Physical@dot.state.fl.us
926 - Epoxy Compounds, Program [Random Sampling] | Select if Type AB, Type E, Type F1, Type K, Type Q or Type PSE epoxy compounds are used. | Random Sampling |  | Chemistry Lab | SM-MACChemical@dot.state.fl.us
930 - Materials for Concrete Repair, Program [Random Sampling] | Select if concrete repair materials are used on the project on site. | Random Sampling |  | Physical Lab | SM-Physical@dot.state.fl.us
932 - Nonmetallic Accessory Materials for Concrete Pavement and Concrete Structures, Program [Random Sampling] | Select if low modulus silicone sealant, joint sealant hot-pour or pre-cured silicon sealant is used on the project. | Random Sampling |  | Corrosion | SM-MACChemical@dot.state.fl.us
934 - Non-shrink Grout, Program [Random Sampling] | Select if non-shrink grout is used on the project. | Random Sampling |  | Physical Lab | SM-Physical@dot.state.fl.us
937 - Post-Installed Anchor Systems for Structural Applications in Concrete Elements, Program [Random Sampling | Select if anchor systems are used on the project | Random Sampling |  | Chemistry Lab | SM-MACChemical@dot.state.fl.us
938 - Duct Filler for Post-Tensioning Structures | Select if duct filler is used for post-tensioning on the project. | Random Sampling |  | Physical Lab | SM-Physical@dot.state.fl.us
967 - Components for Guardrail, Program [Random Sampling] | Select if composite offset blocks are used for guardrail. | Random Sampling |  | Chemistry Lab | SM-MACChemical@dot.state.fl.us
970 - Materials for Raised Retroreflective Pavement Markers & Bituminous Adhesive, Program [Random Sampling] | Select if pavement markers and pavement marking adhesive are used on the project. | Random Sampling |  | Chemistry Lab | SM-MACChemical@dot.state.fl.us
971 - Pavement Marking Materials, Program [Random Sampling] | Select if traffic paint, thermoplastic, two-reactive component, permanent tape, or glass spheres are used on the project. | Random Sampling |  | Chemistry Lab | SM-MACChemical@dot.state.fl.us
975 - Structural Coating Materials, Program [Random Sampling] | Structural steel coating systems, elastomeric coatings, Class 5 applied finish coating, anti-graffiti coating | Random Sampling |  | Chemistry Lab | SM-MACChemical@dot.state.fl.us
993 - Object Markers & Delineators, Program [Random Sampling] | Select if object markers or delineators are used on the project. | Random Sampling |  | Chemistry Lab | SM-MACChemical@dot.state.fl.us
994 - Retroreflective and Nonreflective Sheeting and Sign Panel Fabrica, Program [Random Sampling] | Do not select. | N/A |  | N/A | N/A
APL Specs
See APL Tracking worksheet
APL Tracking

## APL Tracking
This is a list of MAC Materials to select on the Materials Tab to allow for APL Tracking samples to be entered.
NOTE: This list of Materials is specific for those needed for logging in APL Tracking samples. Some Materials have additional MOA requirements such as a certification. Those entries are higlighted in orange.
NOTE: Some APL Tracking samples are logged under a different MAC Material than the APL Spec category. Those entries are highlighted in green.
NOTE: Some APL Tracking samples are logged under a different MAC Material than the APL Spec category and they have additional MOA requirements. Those entries are highlighted in green with bold orange font for the additional MOAs.
Materials
MAC Material | Select for these Materials/Products | Comments | Suggested Unit of Measure for Quantity | SMO Technical Unit | MAC Email Group Address
104 - Prevention, Control, and Abatement of Erosion and Water Pollution | Floating Turbidity Barrier that is incorporated into the final project. | Select this material if the floating turbidity barrier is left in place permanently for APL / BABA tracking. If the floating turbidity barrier in NOT incorporated into the final project, do not select this material. | Linear Feet | Soils | SM-MACSoilsEarthwork@dot.state.fl.us
413 - Sealing Cracks and Concrete Structure Surfaces | High Molecular With Methacrylate (HMWM) | Select to be able to enter the APL / BABA tracking sample. | Gallons | Corrosion | SM-MACCorrosion
415 - Reinforcing for Concrete | Metal chairs and bolsters, plastic chairs and bolsters, plastic tips (NOT REBAR) | For contracts let on or after 0701/2016, the FDOT Specification Section title changed. Collect the certification for metal chairs and bolsters, plastic chairs and bolsters or plastic tips. These certifications are no longer reviewed by SMO. Log in an APL Tracking Sample if mechanical rebar splice or plastic chairs and bolsters are used. | # of different products of chairs, bolsters or tips (1 certification per product). | Corrosion | SM-MACCorrosion@dot.state.fl.us
415 - Reinforcing Steel | Metal chairs and bolsters, plastic chairs and bolsters, plastic tips (NOT REBAR) | For contracts let between 01/01/2009 - 12/31/2012, send the certification for plastic chairs and bolsters to the SMO for review. The certification for metal chairs and bolsters or plastic tips are not reviewed by SMO. Log in an APL Tracking Sample if mechanical rebar splice or plastic chairs and bolsters are used. For contracts let between 01/01/013 - 6/30/2016, collect the certification for metal chairs and bolsters, plastic chairs and bolsters or plastic tips and submit to SMO for review. SMO reviews both metal and plastic certified test reports. Log in an APL Tracking Sample if mechanical rebar splice or plastic chairs and bolsters are used. | # of Manufacturers LOTs. | Corrosion | SM-MACCorrosion@dot.state.fl.us
523 - Patterned Pavement | Patterned Pavement | Select this material to add a reminder on the JGS to collect the certification from the manufacturer and to be able to enter the APL / BABA tracking sample. | Square Yards | Chemistry Lab | SM-MACChemical@dot.state.fl.us
527 - Detectable Warnings | Detectable warnings installed on newly constructed and/or existing concrete or asphalt walking surfaces (sidewalk curb ramps, sidewalks, shared use paths, etc.). | Select to log in an APL Tracking Sample. | Square feet | Chemistry Lab | SM-MACChemical@dot.state.fl.us
530 - Revetment Systems | C29 Project Specific Rip-Rap, C30 Bedding Stone, C32 Bank and Shore Rip-Rap, C33 Ditch Bank Lining, C34 Gabion Basket Stone, Sand Cement Riprap & Articulating Concrete Block Revetment Systems | Select this material for contracts let on or after 01/01/2016 to add a reminder on the JGS to collect the certified delivery ticket or certification from the producer. Log in an APL Tracking Sample. | # of Loads | Aggregates | SM-Aggregates@dot.state.fl.us
530 - Riprap | C29 Project Specific Rip-Rap, C30 Bedding Stone, C32 Bank and Shore Rip-Rap, C33 Ditch Bank Lining, C34 Gabion Basket Stone, Sand Cement Riprap | Select this material for contracts let before 07/01/2015 to add a reminder on the JGS to collect the certified delivery ticket from the producer. Log in an APL Tracking Sample. | # of Loads | Aggregates | SM-Aggregates@dot.state.fl.us
530 - Riprap and Articulating Concrete Block Revetment Systems | C29 Project Specific Rip-Rap, C30 Bedding Stone, C32 Bank and Shore Rip-Rap, C33 Ditch Bank Lining, C34 Gabion Basket Stone, Sand Cement Riprap & Articulating Concrete Block Revetment Systems | Select this material for contracts let between 07/01/2015 and 12/31/2015 to add a reminder on the JGS to collect the certified delivery ticket or certification from the producer. Log in an APL Tracking Sample. | # of Loads | Aggregates | SM-Aggregates@dot.state.fl.us
536 - Guardrail | Guardrail components and system | Select this material to add a reminder on the JGS to collect the certification from the producers. Log in an APL Tracking Sample. Also select 536 - Guardrail under Program MAC Specs (random sampling) and 536l. Send a physical sample of the Composite offset blocks to SMO under MAC Program Random Sampling Spec for contracts let up to 06/30/2017. For contracts let on or after 07/01/2017, the offset block Random Sample is under Program MAC Spec 967 [Random Sampling]. | Linear feet | Corrosion | SM-MACCorrosion@dot.state.fl.us
544 - Crash Cushions | Redirective crash cushions | Select to log in an APL Tracking Sample. | Each | MAC Support | FDOT-MACSupport@dot.state.fl.us
548 - Retaining Wall Systems | Retaining wall systems | Select to log in an APL Tracking Sample. | Cubic Yards of fill | Soils | SM-MACSoilsEarthwork@dot.state.fl.us
620 - Grounding and Lightning Protection | Surge Protective Devices | Select to log in an APL Tracking Sample. | Each | MAC Support | FDOT-MACSupport@dot.state.fl.us
635 - Pull, Splice and Junction Boxes | Pull, splice and junction boxes | Select to log in an APL Tracking Sample. | Each | MAC Support | FDOT-MACSupport@dot.state.fl.us
641 - Prestressed Concrete Poles | Camera and lowering devices | Select to log in an APL Tracking Sample. | Each | MAC Support | FDOT-MACSupport@dot.state.fl.us
646 - Aluminum Poles, Pedestals and Posts | Transformer bases | Select to log in an APL Tracking Sample. | Each | MAC Support | FDOT-MACSupport@dot.state.fl.us
650 - Vehicular Traffic Signal Assemblies | Traffic signal assemblies | Select to log in an APL Tracking Sample. | Assembly | MAC Support | FDOT-MACSupport@dot.state.fl.us
653 - Pedestrian Signal Assemblies | Pedestrian signal assemblies | Select to log in an APL Tracking Sample. | Assembly | MAC Support | FDOT-MACSupport@dot.state.fl.us
654 - Midblock Crosswalk Enhancement Assemblies | Midblock crosswalk enhancement assemblies | Select to log in an APL Tracking Sample. | Assembly | MAC Support | FDOT-MACSupport@dot.state.fl.us
659 - Mast Arm, Span Wire, and Pole Mounting Assemblies | Mounting assemblies for vehicular and pedestrian traffic signals, signs, cameras, detectors, and other devices | Select to log in an APL Tracking Sample. | Each | MAC Support | FDOT-MACSupport@dot.state.fl.us
660 - Vehicle Detection System | Vehicle detection systems | Select to log in an APL Tracking Sample. | Each | MAC Support | FDOT-MACSupport@dot.state.fl.us
663 - Signal Priority and Preemption Systems | Signal priority and preemption systems | Select to log in an APL Tracking Sample. | Each | MAC Support | FDOT-MACSupport@dot.state.fl.us
665 - Pedestrian Detection System | Pedestrian detection systems | Select to log in an APL Tracking Sample. | Each | MAC Support | FDOT-MACSupport@dot.state.fl.us
671 - Traffic Controllers | Traffic controllers | Select this Material to log in samples for APL / BABA tracking. The Controllers are included in the cost of the traffic controller assemblies (670) | Assembly | MAC Support | FDOT-MACSupport@dot.state.fl.us
676 - Traffic Cabinets | Traffic cabinets | Select this Material to log in samples for APL / BABA tracking. | Each | MAC Support | FDOT-MACSupport@dot.state.fl.us
678 - Traffic Controller Accessories | Traffic controller accessories | Select this Material to log in samples for APL / BABA tracking. The Controllers are included in the cost of the traffic controller assemblies (670) | Assembly | MAC Support | FDOT-MACSupport@dot.state.fl.us
680 - System Control Equipment | System control equipment | Select this Material to log in samples for APL / BABA tracking. | Each | MAC Support | FDOT-MACSupport@dot.state.fl.us
682 - Video Equipment | Closed-circuit television (CCTV) camera | Select this Material to log in samples for APL / BABA tracking. | Each | MAC Support | FDOT-MACSupport@dot.state.fl.us
684 - Network Devices | Hardened, device-level managed field Ethernet switch (MFES) for intelligent transportation system (ITS) projects | Select to log in an APL Tracking Sample. | Each | MAC Support | FDOT-MACSupport@dot.state.fl.us
685 - Traffic Control System Auxiliaries | Traffic control system auxiliaries | Select to log in an APL Tracking Sample. | Each | MAC Support | FDOT-MACSupport@dot.state.fl.us
700 - Highway Signing | Highway signs | Select to log in an APL Tracking Sample. | Assembly | MAC Support | FDOT-MACSupport@dot.state.fl.us
715 - Highway Lighting System | Highway lighting systems | Select to log in an APL Tracking Sample. | Assembly | MAC Support | FDOT-MACSupport@dot.state.fl.us
926 - Epoxy Compounds | Type F-2, Type H, Type M | Select if epoxies are used to be able to enter the APL / BABA tracking sample. | # of Products | Physical Lab | SM-Physical@dot.state.fl.us
930 - Concrete Repair Materials | Concrete repair materials | Select to be able to enter the APL / BABA tracking sample. | N/A | Physical Lab | SM-Physical@dot.state.fl.us
932 - Nonmetallic Accessory Materials for Concrete Pavement and Concrete Structures | Bridge Bearing Pads or Ancillary Bearing Pads, Preformed Joint Filler, Low Modulus Silicone Sealant, compressive seals and adhesive lubricant. | Submit certified mill analysis to SMO for review. Low Modulus Silicon sealant requires a sample to be taken and sent to the SMO for testing and to be able to enter the APL / BABA tracking samples for joint sealant, polymer slurry or pre-cured silicone sealant. Select to be able to enter the APL / BABA tracking sample for APL Specs 458 and 932. | Number of products used for all materials under 932. | Corrosion | SM-MACCorrosion
933 - Prestressing Steel | Select for items like post tensioning tendons | For contracts let up to 06/30/2016, select to log in an APL Tracking Sample. | # of Heats or LOTs | Physical Lab | SM-Physical@dot.state.fl.us
933 - Prestressing Strand and Bar | Select for items like post tensioning tendons | For contracts let on or after 07/01/201, select to be able to enter the APL / BABA tracking sample. | # of Heats or LOTs | Physical Lab | SM-Physical@dot.state.fl.us
934 - Non-Shrink Grout | Non-shrink grout | Select to be able to enter the APL / BABA tracking sample. | # of products | Physical Lab | SM-Physical@dot.state.fl.us
937 - Post-Installed Anchor Systems for Structural Applications in Concrete Elements | Concrete slab replacement, structural concrete, post-installed anchor systems and dowels | Select this material to add a reminder on the JGS to collect the certification from the manufacturer and to be able to enter the APL / BABA tracking sample. | # of LOTs | Physical Lab | SM-Physical@dot.state.fl.us
938 - Duct Filler for Post-Tensioning Structures | Do not select. | Select to be able to enter the APL / BABA tracking sample. | # of products | Physical Lab | SM-Physical@dot.state.fl.us
942 - Precast Concrete Pipe Gaskets | Precast concrete pipe cold adhesive preformed plastic gasket. | Submit certified test report to SMO for review and to be able to enter the APL / BABA sample for resilient connector. | # of Shipments | Field Operations | SM-MACFieldOps@dot.state.fl.us
970 - Materials for Raised Retroreflective Pavement Markers & Bituminous Adhesive | Raised retroreflective pavement markers and bituminous adhesive. | Select this material to add a reminder on the JGS to collect the certification from the manufacturer and to be able to enter the APL / BABA tracking sample for APL Spec 706. | # of Products | Chemistry Lab | SM-MACChemical@dot.state.fl.us
971 - Pavement Marking Materials | Rumble strips, thermoplastic pavement marking materials, two reactive component pavement marking materials, painted pavement marking materials | For contracts up on or after 07/01/2015, select this material to add a reminder on the JGS to collect the certification from the manufacturer and to be able to enter the APL / BABA tracking sample for APL Specs 546, 709, 710, 711 & 713. | # of Products | Chemistry Lab | SM-MACChemical@dot.state.fl.us
971 - Traffic Marking Materials | Glass spheres, fast dry traffic paint, thermoplastic materials, permanent tape, two reactive component pavement marking materials | For contracts on or before 06/30/2015, select this material to add a reminder on the JGS to collect the certification from the manufacturer and to be able to enter the APL / BABA tracking samples for APL Specs 546, 709, 710, 711 & 713. | # of Products | Chemistry Lab | SM-MACChemical@dot.state.fl.us
975 - Structural Coating Materials | Structural steel coating systems, elastomeric coatings, Class 5 applied finish coating, anti-graffiti coating (APL Specs 400, 560, 561, 562 and 563) | Select this material to add a reminder on the JGS to collect the certification from the manufacturer and to be able to enter the APL / BABA tracking sample for APL Spec 400, 560, 561, 562 & 563. | # of Manufacturer's Batches | Corrosion | SM-MACCorrosion@dot.state.fl.us
993 - Object Markers & Delineators | Object markers and delineators | Select this Material to log in samples for APL / BABA tracking. | # of Products | Chemistry Lab | SM-MACChemical@dot.state.fl.us
994 - Retroreflective and Nonreflective Sheeting and Sign Panel Fabrication | Durable Tubular Markers | Select this Material to log in samples for APL / BABA tracking. | # of Products | Chemistry Lab | SM-MACChemical@dot.state.fl.us

## MOT & Erosion
Materials
MAC Material | Select for these Materials/Products | Comments | Suggested Unit of Measure for Quantity | SMO Technical Unit | MAC Email Group Address
104 - Prevention, Control, and Abatement of Erosion and Water Pollution | Floating Turbidity Barrier that is incorporated into the final project. | Select this material if the floating turbidity barrier is left in place permanently for APL / BABA tracking. If the floating turbidity barrier in NOT incorporated into the final project, do not select this material. | Linear feet | Soils | SM-MACSoilsEarthwork@dot.state.fl.us
105 - Incidental Precast Concrete Product Certification | Incidental Precast Concrete Products (sound barriers, retaining walls, traffic barriers, light pole foundations, pull & junction boxes, CCTV poles, light poles) | Select this material if there are incidental precast products on the project to add a reminder on the JGS to collect the certification from the incidental precast producer. | # of copies (equal to the number of producers; 1 copy per producer. | Field Operations | SM-StructuresFieldOps@dot.state.fl.us
985 - Geosynthetic Materials | Geosynthetic materials for drainage 1, drainage 2, drainage 3, drainage 4, drainage 5; erosion control; and reinforcement, separation and stabilization. There are specific types under each category. | Submit a physical sample and a certification from the manufacturer to the SMO for review. No APL / BABA tracking sample needed. | # of products | Soils | SM-MACSoilsEarthwork@dot.state.fl.us
For project specific materials, the Financial Project Id may need to be assigned to the MAC Spec before the material will be available for selection on the Materials tab. PA must contact the appropriate SMO technical unit. A project specific material includes Special Provisions, Technical Special Provisions, Developmental Specifications, Change Orders and Plan Notes.
Program MAC Specs
Only select these program MAC Specs for non-standard JGS. Do not select Program MAC Specs for materials unless they are being used on the contract.
Program MAC Specs | Select for these Materials/Products | Comment
No Program MAC Specs needed
APL Specs
Select products listed on the APL that are used on the project. This will include the method of acceptance statement on the JGS report and indicate that there are products from this category on the project.
APL Spec/ Category |  | Comment
102 - Maintenance of Traffic Items
544 - Crash Cushions (For Temporary Crash Cushions, see 102 Maintenance of Traffic Items)
985 - Geosynthetic Materials
NOTES:
MOT
If temporary traffic wall is used, it must come from an incidental precast producer on the production facility list. The wall must be on the Approved Products List (APL).
MOT Items are not tracked under APL / BABA requirements as they are not left in place permanently.
Erosion
Do NOT Select 104 or 985 if there is floating turbidity barrier on the contract that will not be left in place permanently when the project is final accepted.

## Soils
Materials
MAC Material | Select for these Materials/Products | Comments | Suggested Unit of Measure for Quantity | SMO Technical Unit | MAC Email Group Address
120 - Excavation and Embankment | Embankment & excavation for Structures and Pipe | Select this material if there is embankment or excavation for pipe or structures; for example, sign or light poles. | Cubic Yards | Soils | SM-MACSoilsEarthwork@dot.state.fl.us
121 - Flowable Fill | Flowable Fill | Select this material if you have flowable fill on the project. | Cubic Yards | Soils | SM-MACSoilsEarthwork@dot.state.fl.us
125 - Excavation for Structures and Pipe | Do not select. | Do not use 125. Use 120 instead. Even for other sections that reference Section 125 as the method of acceptance, the requirements are in MAC Spec 120. | N/A | N/A | N/A
145 - Geosynthetic Reinforcement | Geosynthetic Reinforced Soil Slopes or Geosynthetic Reinforced Foundations over Soft Soils | 145 has sampling and testing requirements and certified test reports submitted to SMO for review. The certified test report is a separate sample from the sampling and testing. It is also used in the Earthwork Records System (ERS) to record field densities. | Cubic Yards | Soils | SM-MACSoilsEarthwork@dot.state.fl.us
160 - Stabilizing | Stabilization |  | Square Yards | Soils | SM-MACSoilsEarthwork@dot.state.fl.us
162 - Prepared Soil Layer | Select if finish soil layer, organic soil layer or blanket material is on the project. |  | Square Yards | Soils | SM-MACSoilsEarthwork@dot.state.fl.us
200 - Rock Base | Any rock base. | Sampling and testing requirements for rock base are included in MAC Spec 200. Select this material if there is any rock base on the project. If base is graded aggregate base, also select Material 204 for the delivery ticket. | Square Yards | Soils | SM-MACSoilsEarthwork@dot.state.fl.us
204 - Graded Aggregate Base | Base Course composed of graded aggregate | Select this to include the delivery ticket method of acceptance for graded aggregate base. The soils samples are logged under MAC Spec 200, so select it as well as 204. | Square Yards | Soils | SM-MACSoilsEarthwork@dot.state.fl.us
300 - Prime and Tack Coats | Base (Prime) | Do not select for contracts let before 07/01/2022 | Gallons | Bituminous | SM-MACBit@dot.state.fl.us
548 - Retaining Wall Systems | Retaining wall systems | This MAC Spec has sampling and testing requirements and a certification document requirement submitted to SMO for review. The certified test reports are a separate sample from the sampling and testing. Log in an APL Tracking Sample. | Cubic Yards of fill | Soils | SM-MACSoilsEarthwork@dot.state.fl.us
911 - Limerock Material for Base and Stabilized Base | Limerock base products and/or stabilized base products | Select this material to add a reminder on the JGS to collect the certified delivery ticket for the aggregate producer. | # of Loads | Aggregate | SM-Aggregates@dot.state.fl.us
985 - Geosynthetic Materials | Geosynthetic materials for drainage 1, drainage 2, drainage 3, drainage 4, drainage 5; erosion control; and reinforcement, separation and stabilization. There are specific types under each category. | Submit a physical sample and a certification from the manufacturer to the SMO for review. No APL / BABA tracking sample needed. | # of copies (equal to the number of producers; 1 copy per producer. | Soils | SM-MACSoilsEarthwork@dot.state.fl.us
For project specific materials, the Financial Project Id may need to be assigned to the MAC Spec before the material will be available for selection on the Materials tab. PA must the appropriate SMO technical unit. A project specific material includes Special Provisions, Technical Special Provisions, Developmental Specifications, Change Orders and Plan Notes.
Program MAC Specs
Only select these program MAC Specs for non-standard JGS. Do not select Program MAC Specs for materials unless they are being used on the contract.
Program MAC Specs | Select for these Materials/Products | Comment
No Program MAC Specs needed
APL Specs
Select products listed on the APL that are used on the project. This will include the method of acceptance statement on the JGS report and indicate that there are products from this category on the project.
APL Spec/ Category |  | Comment
985 - Geosynthetic Materials
NOTE:
Base must be provided by an approved aggregate production facility with at least one approved base product that is listed on the Contractor Quality Control Plan.

## Drainage
Materials
MAC Material | Select for these Materials/Products | Comments | Suggested Unit of Measure for Quantity | SMO Technical Unit | MAC Email Group Address
120 - Excavation and Embankment | Embankment & excavation for Structures and Pipe | Select this material if there is embankment or excavation for pipe or structures; for example, sign or light poles. | Cubic Yards | Soils | SM-MACSoilsEarthwork@dot.state.fl.us
121 - Flowable Fill | Flowable Fill | Select this material if you have flowable fill on the project. | Cubic Yards | Soils | SM-MACSoilsEarthwork@dot.state.fl.us
125 - Excavation for Structures and Pipe | Do not select. | Do not use. Use 120 instead. Even for other sections that reference Section 125 as the method of acceptance, the requirements are in MAC Spec 120. | N/A | N/A | N/A
346 - Portland Cement Concrete | Structural concrete | For contracts let before 01/01/2020. | Cubic Yards | Physical Lab | SM-Physical@dot.state.fl.us
346 - Structural Portland Cement Concrete | Structural concrete | For contracts let on or after 01/01/2020. | Cubic Yards | Physical Lab | SM-Physical@dot.state.fl.us
407 - Three-Sided Precast Concrete Culvert | Three-Sided precast concrete culverts | Select this material to add a reminder on the JGS to collect the certification from the precast producer. | # of units (culverts) | Field Operations | SM-StructuresFieldOps@dot.state.fl.us
410 - Precast Concrete Box Culvert | Precast concrete box culverts | Select this material to add a reminder on the JGS to collect the certification from the precast producer. | # of units (culverts) | Field Operations | SM-StructuresFieldOps@dot.state.fl.us
413 - Sealing Cracks and Concrete Structure Surfaces | Penetrant Sealer or Methacrylate Monomer | Select this material to add a reminder on the JGS to collect the certification from the manufacturer and to be able to enter the APL / BABA tracking sample. | # of LOTs of penetrant sealer | Corrosion | SM-MACCorrosion
415 - Reinforcing for Concrete | Metal chairs and bolsters, plastic chairs and bolsters, plastic tips (NOT REBAR) | For contracts let on or after 0701/2016, the FDOT Specification Section title changed. Collect the certification for metal chairs and bolsters, plastic chairs and bolsters or plastic tips. These certifications are no longer reviewed by SMO. Log in an APL Tracking Sample if mechanical rebar splice or plastic chairs and bolsters are used. | # of different products of chairs, bolsters or tips (1 certification per product). | Corrosion | SM-MACCorrosion@dot.state.fl.us
415 - Reinforcing Steel | Metal chairs and bolsters, plastic chairs and bolsters, plastic tips (NOT REBAR) | For contracts let between 01/01/2009 - 12/31/2012, send the certification for plastic chairs and bolsters to the SMO for review. The certification for metal chairs and bolsters or plastic tips are not reviewed by SMO. Log in an APL Tracking Sample if mechanical rebar splice or plastic chairs and bolsters are used. For contracts let between 01/01/013 - 6/30/2016, collect the certification for metal chairs and bolsters, plastic chairs and bolsters or plastic tips and submit to SMO for review. SMO reviews both metal and plastic certified test reports. Log in an APL Tracking Sample if mechanical rebar splice or plastic chairs and bolsters are used. | # of Manufacturers LOTs. | Corrosion | SM-MACCorrosion@dot.state.fl.us
430 - Pipe Culvert | Do not select. | No MAC Specs are needed for this section. Do not select. Use 449 and 450 instead. | N/A | N/A | N/A
446 - Edgedrain (Draincrete) | Edgedrain (Draincrete) |  | Linear Feet | Physical Lab | SM-Physical@dot.state.fl.us
449 - Precast Concrete Drainage Products | Precast Concrete Drainage Structures and/or Precast Concrete Pipe | Select this material to add a reminder on the JGS to collect the certification from the precast producer. | # of copies (equal to the number of producers; 1 copy per producer. | Field Operations | SM-StructuresFieldOps@dot.state.fl.us
506 - Bridge Drainage System | Aluminum bridge drainage system. | Submit certified test report to SMO for review. | Linear Feet of Bridge Drainage Piping | MAC Support | FDOT-MACSupport@dot.state.fl.us
524 - Concrete Ditch and Slope Pavement | Do not select. | Do not use. Use 347 instead. | N/A | N/A | N/A
901 - Coarse Aggregate | C10 #57 pipe bedding (Section 125); coarse aggregate for MSE walls (Section 548), French Drain (Standard Index 285). | Select this material to add a reminder on the JGS to collect the certified delivery ticket for the aggregate producer. | # of Loads | Aggregates | SM-Aggregates@dot.state.fl.us
902 - Fine Aggregate | Masonry sand (Section 425); Underdrain Sand (Standard Index 286) | Select this material to add a reminder on the JGS to collect the certified delivery ticket for the aggregate producer. | # of Loads | Aggregates | SM-Aggregates@dot.state.fl.us
925 - Curing Materials for Concrete | Curing Materials | Select if curing material is used on the project. | N/A | Physical Lab | SM-Physical@dot.state.fl.us
926 - Epoxy Compounds | Type F-2, Type H, Type M | Select if epoxies are used to be able to enter the APL / BABA tracking sample. | # of Products | Physical Lab | SM-Physical@dot.state.fl.us
931 - Metal Accessory Materials for Concrete Pavement and Concrete Structures | Reinforcing steel, welded wire reinforcement, metal materials for joints in concrete pavement | Select for reinforcing steel. Reinforcing steel has a method of acceptance of sampling and testing and certified mill analysis. Attach the certified mill analysis to the sample representing the reinforcing steel. Collect the certified mill analysis for each shipment. Submit certified mill analysis but no physical sample to the SMO for review for welded wire reinforcement (certified mill analysis) and/or metal materials for joints in concrete pavement. | Reinforcing steel = # of Tons. Welded wire reinforcement or concrete pavement metal joints = # of Heat or Production LOTs | Physical Lab | SM-Physical@dot.state.fl.us
942 - Precast Concrete Pipe Gaskets | Precast concrete pipe cold adhesive preformed plastic gasket. | Submit certified test report to SMO for review. | # of Shipments | Field Operations | SM-MACFieldOps@dot.state.fl.us
943 - Corrugated Steel Pipe and Pipe Arch (Including Underdrain) | Corrugated steel pipe and pipe arch, steel trench drain, steel underdrain, steel french drain, | Submit certified test report to SMO for review. The MAC Spec for this material is designated as Method of Acceptance of "Sampling and Testing" so that the login screen will include fields that are not normally on the certification document login screen. | Linear feet | Corrosion | SM-MACCorrosion
944 - Structural Plate Steel Pipe and Pipe Arch | Structural Plate Steel Pipe and Pipe Arch Culvert and bituminous coating | Submit certified test report to SMO for review. | Linear feet | Corrosion | SM-MACCorrosion
945 - Aluminum Pipe, Including Underdrain, Pipe Arch and Structural Plate Pipe and Pipe Arch | Aluminum Pipe, Including Underdrain, Pipe Arch and Structural Plate Pipe and Pipe Arch and Bituminous Coating | Submit certified test report to SMO for review. | Linear feet | Corrosion | SM-MACCorrosion
948 - Optional Drainage Products and Liner Repair Systems | Corrugated PVC pipe; Class II HDPE pipe; Class II polypropylene pipe | Submit a physical sample and a certification from the manufacturer to the SMO for review. | Linear Feet | Corrosion | SM-MACCorrosion
949 - Brick and Concrete Masonry Units for Manholes, Inlets and Other Structures | Clay or shale bricks; concrete blocks, concrete bricks | For contracts let before 07/01/2013, submit a physical sample to the SMO. For contracts let on or after 07/01/2013, select this material to add a reminder on the JGS to collect the certification from the manufacturer. | # of units | Physical Lab | SM-Physical@dot.state.fl.us
962 - Structural Steel and Miscellaneous Metal Items (Other than Aluminum) | Anchor rods and bridge bearing materials; bolts, nuts and washers not designated as high strength; high strength bolts, nuts, washers and direct-tension indicators; iron castings; miscellaneous metal items; steel castings, steel forgings; structural steel; sheet piling and stay in place forms. | Select for contracts with structural steel and other items in Section 962 that require a certified mill analysis to be submitted to SMO for review. If the structural steel product is receiving a commercial inspection, the certified mill analysis does not have to be submitted to SMO for review. If you are not sure about this material, contact the SMO Physical Lab. | # of Shipments | Physical Lab | SM-Physical@dot.state.fl.us
985 - Geosynthetic Materials | Geosynthetic materials for drainage 1, drainage 2, drainage 3, drainage 4, drainage 5; erosion control; and reinforcement, separation and stabilization. There are specific types under each category. | Submit a physical sample and a certification from the manufacturer to the SMO for review. | # of copies (equal to the number of producers; 1 copy per producer. | Soils | SM-MACSoilsEarthwork@dot.state.fl.us
For project specific materials, the Financial Project Id may need to be assigned to the MAC Spec before the material will be available for selection on the Materials tab. PA must contact the SMO Structural Materials Field Operations technical unit. A project specific material includes Special Provisions, Technical Special Provisions, Developmental Specifications, Change Orders and Plan Notes.
Program MAC Specs
Only select these program MAC Specs for non-standard JGS. Do not select Program MAC Specs for materials unless they are being used on the contract.
Program MAC Specs | Select for these Materials/Products | Comment
925 - Curing Materials for Concrete, Program [Random Sampling] | Select if Type 1 - Clear or Type 2 - White Pigmented curing compound is used on the project. | Random Sampling |  | Physical Lab | SM-Physical@dot.state.fl.us
926 - Epoxy Compounds, Program [Random Sampling] | Select if Type F1 epoxy compounds is used | Random Sampling |  | Chemistry Lab | SM-MACChemical
934 - Non-shrink Grout, Program [Random Sampling] | Select if non-shrink grout is used on the project. | Random Sampling |  | Physical Lab | SM-Physical@dot.state.fl.us
APL Specs
Select products listed on the APL that are used on the project. This will include the method of acceptance statement on the JGS report and indicate that there are products from this category on the project.
APL Spec/ Category |  | Comment
415 - Reinforcing Steel |  | MAC Spec 415 should also be selected under the Materials tab if Plastic Bar Supports and Spacers are used.
925 - Curing Materials for Concrete |  | Program MAC Spec 925 (random sampling) should also be selected under the program MAC Spec tab if Type 1 - Clear or Type 2 Pigmented curing compound is used.
926 - Epoxy Compounds |  | If Type AB, Type E, Type F1, Type K, Type Q or Type PSE epoxy compounds are used, program MAC Spec 926 (random sampling) should also be selected under the program MAC Spec tab.
934 - Non-Shrink Grouts |  | Program MAC Spec 934 (random sampling) should also be selected under the program MAC Spec tab.
942 - Resilient Connectors
985 - Geosynthetic Materials
NOTES:
Drainage products must be produced by a Precast Concrete Pipe, Precast Concrete Drainage Product, or a Flexible Pipe facility on the Department's production facility listings listed on the Contractor's Quality Control Plan.

## Asphalt
Materials
MAC Material | Select for these Materials/Products | Comments | Suggested Unit of Measure for Quantity | SMO Technical Unit | MAC Email Group Address
234 - Superpave Asphalt Base | Asphalt Base Course | Only select if asphalt base is the only asphalt on the contract. Otherwise samples go under Material 334. | Tons | Bituminous | SM-MACBit@dot.state.fl.us
285 - Optional Base Course | Do not select. | Do not use. Use 200 instead. | N/A | N/A | N/A
287 - Asphalt Treated Permeable Base | Asphalt Treated Permeable Base |  | Cubic Yards | Bituminous | SM-MACBit@dot.state.fl.us
300 - Prime and Tack Coats | Structural Hot Mix Asphalt and/or Friction Course (Tack) | Do not select for contracts let before 07/01/2022 | Gallons | Bituminous | SM-MACBit@dot.state.fl.us
330 - Hot Mix Asphalt – General Construction Requirements | Structural Hot Mix Asphalt and/or Friction Course | Select this material to add the asphalt pavement smoothness sampling and testing (rolling straightedge and laser profiler). | Add up the tons for 234, 334 and 337 and enter total tons. | Bituminous | SM-MACBit@dot.state.fl.us
334 - Superpave Asphalt Concrete | Structural Hot Mix Asphalt |  | Tons | Bituminous | SM-MACBit@dot.state.fl.us
336 - Asphalt Rubber Binder | Do not select. | No MAC Specs are needed for this section. | N/A | Bituminous | SM-MACBit@dot.state.fl.us
337 - Asphalt Concrete Friction Courses | Asphalt Hot Mix Friction Course |  | Tons | Bituminous | SM-MACBit@dot.state.fl.us
338 - Value Added Asphalt Pavement | Do not select. | Do not select. Used for warranty work after the contract is final accepted. | N/A | Bituminous | SM-MACBit@dot.state.fl.us
339 - Miscellaneous Asphalt Pavement | Do not select. | No MAC Specs are needed for this section. | N/A | Bituminous | SM-MACBit@dot.state.fl.us
340 - Open Graded Crack Relief Layer | Do not select. | No MAC Specs are needed for this section. | N/A | Bituminous | SM-MACBit@dot.state.fl.us
For project specific materials, the Financial Project Id may need to be assigned to the MAC Spec before the material will be available for selection on the Materials tab. PA must the SMO Bituminous technical unit. A project specific material includes Special Provisions, Technical Special Provisions, Developmental Specifications, Change Orders and Plan Notes.
Program MAC Specs
Only select these program MAC Specs for non-standard JGS. Do not select Program MAC Specs for materials unless they are being used on the contract.
Program MAC Specs | Select for these Materials/Products | Comment
916 - Bituminous Materials, Program [Project Acceptance] | Select if there is asphalt on the contract. | Select to include the program asphalt binder samples that are sampled by project personnel and sent to the SMO on the JGS. |  | Bituminous | SM-MACBit@dot.state.fl.us
916 - Bituminous Materials, Program [Asphalt Binder Extraction and Recovery] |  |  |  | Bituminous | SM-MACBit@dot.state.fl.us
919 - Ground Tire Rubber for Use in Asphalt Rubber Binder, Program [Ground Tire Rubber] | Select if there is asphalt containing ground tire rubber on the contract. | Select to include the program samples that are sampled by project personnel and sent to the SMO on the JGS. |  | Bituminous | SM-MACBit@dot.state.fl.us
APL Specs
No APL Spec Categories needed. Ensure 916 entires shown above are entered under the Program MAC Spec tab.
NOTE:
Asphalt must be produced by an asphalt production facility listed on the Contractor's Quality Control Plan using mix designs that have been assigned to the production facility by the District Materials and Research Office Bituminous personnel.

## Concrete
Materials
MAC Material | Select for these Materials/Products | Comments | Suggested Unit of Measure for Quantity | SMO Technical Unit | MAC Email Group Address
346 - Portland Cement Concrete | Structural concrete | For contracts let before 01/01/2020. | Cubic Yards | Physical Lab | SM-Physical@dot.state.fl.us
346 - Structural Portland Cement Concrete | Structural concrete | For contracts let on or after 01/01/2020. | Cubic Yards | Physical Lab | SM-Physical@dot.state.fl.us
347 - Portland Cement Concrete - Class NS | Non-structural concrete | Select this material for any material using non-structural concrete, such as sidewalk, curb and gutter, ditch pavement. | Cubic Yards | Physical Lab | SM-Physical@dot.state.fl.us
415 - Reinforcing for Concrete | Metal chairs and bolsters, plastic chairs and bolsters, plastic tips (NOT REBAR) | For contracts let on or after 0701/2016, the FDOT Specification Section title changed. Collect the certification for metal chairs and bolsters, plastic chairs and bolsters or plastic tips. These certifications are no longer reviewed by SMO. Log in an APL Tracking Sample if mechanical rebar splice or plastic chairs and bolsters are used. | # of different products of chairs, bolsters or tips (1 certification per product). | Corrosion | SM-MACCorrosion@dot.state.fl.us
415 - Reinforcing Steel | Metal chairs and bolsters, plastic chairs and bolsters, plastic tips (NOT REBAR) | For contracts let between 01/01/2009 - 12/31/2012, send the certification for plastic chairs and bolsters to the SMO for review. The certification for metal chairs and bolsters or plastic tips are not reviewed by SMO. Log in an APL Tracking Sample if mechanical rebar splice or plastic chairs and bolsters are used. For contracts let between 01/01/013 - 6/30/2016, collect the certification for metal chairs and bolsters, plastic chairs and bolsters or plastic tips and submit to SMO for review. SMO reviews both metal and plastic certified test reports. Log in an APL Tracking Sample if mechanical rebar splice or plastic chairs and bolsters are used. | # of Manufacturers LOTs. | Corrosion | SM-MACCorrosion@dot.state.fl.us
925 - Curing Materials for Concrete | Curing Materials | Select if curing material is used on the project. | N/A | Physical Lab | SM-Physical@dot.state.fl.us
926 - Epoxy Compounds | Type F-2, Type H, Type M | Select if epoxies are used to be able to enter the APL / BABA tracking sample. | # of Products | Physical Lab | SM-Physical@dot.state.fl.us
930 - Concrete Repair Materials | Do not select. | Do not use in Materials. Will be selected under Program MAC Specs. | N/A | Physical Lab | SM-Physical@dot.state.fl.us
931 - Metal Accessory Materials for Concrete Pavement and Concrete Structures | Reinforcing steel, welded wire reinforcement, metal materials for joints in concrete pavement | Select for reinforcing steel. Reinforcing steel has a method of acceptance of sampling and testing and certified mill analysis. Attach the certified mill analysis to the sample representing the reinforcing steel. Collect the certified mill analysis for each shipment. Submit certified mill analysis but no physical sample to the SMO for review for welded wire reinforcement (certified mill analysis) and/or metal materials for joints in concrete pavement. | Reinforcing steel = # of Tons. Welded wire reinforcement or concrete pavement metal joints = # of Heat or Production LOTs | Physical Lab | SM-Physical@dot.state.fl.us
932 - Nonmetallic Accessory Materials for Concrete Pavement and Concrete Structures | Bridge Bearing Pads or Ancillary Bearing Pads, Preformed Joint Filler, Low Modulus Silicone Sealant, compressive seals and adhesive lubricant | Submit certified mill analysis to SMO for review. Low Modulus Silicon sealant requires a sample to be taken and sent to the SMO for testing. | Number of products used for all materials under 932. | Corrosion | SM-MACCorrosion
932FRP - Fiber Reinforced Polymer (FRP) Reinforcing Bars | Carbon FRP bars, glass FRP bars | Submit physical sample and certification to SMO. | # of Bars | Corrosion | SM-MACCorrosion
937 - Post-Installed Anchor Systems for Structural Applications in Concrete Elements | Concrete slab replacement, structural concrete, post-installed anchor systems and dowels. | Select this material to add a reminder on the JGS to collect the certification from the manufacturer. Bridge structure pads may have a certification or sampling and testing method of acceptance depending on the LOT size. | # of LOTs | Physical Lab | SM-Physical@dot.state.fl.us
985 - Geosynthetic Materials | Geosynthetic materials for drainage 1, drainage 2, drainage 3, drainage 4, drainage 5; erosion control; and reinforcement, separation and stabilization. There are specific types under each category. | Submit a physical sample and a certification from the manufacturer to the SMO for review. | # of copies (equal to the number of producers; 1 copy per producer. | Soils | SM-MACSoilsEarthwork@dot.state.fl.us
For project specific materials, the Financial Project Id may need to be assigned to the MAC Spec before the material will be available for selection on the Materials tab. PA must contact the SMO Structural Materials Physical Lab, Chemistry Lab or Corrosion technical unit. A project specific material includes Special Provisions, Technical Special Provisions, Developmental Specifications, Change Orders and Plan Notes.
Program MAC Specs
Only select these program MAC Specs for non-standard JGS. Do not select Program MAC Specs for materials unless they are being used on the contract.
Program MAC Specs | Select for these Materials/Products | Comment
925 - Curing Materials for Concrete, Program [Random Sampling] | Select if Type 1 - Clear or Type 2 - White Pigmented curing compound is used on the project. | Random Sampling |  | Physical Lab | SM-Physical@dot.state.fl.us
926 - Epoxy Compounds, Program [Random Sampling] | Select if Type AB, Type E, Type F1, Type K, Type Q or Type PSE epoxy compounds are used | Random Sampling |  | Chemistry Lab | SM-MACChemical
930 - Materials for Concrete Repair, Program [Random Sampling] | Select if concrete repair materials are used on the project on site. | Random Sampling |  | Physical Lab | SM-Physical@dot.state.fl.us
932 - Nonmetallic Accessory Materials for Concrete Pavement and Concrete Structures, Program [Random Sampling] | Select if low modulus silicone sealant, joint sealant hot-pour or pre-cured silicon sealant is used on the project. | Random Sampling |  | Corrosion | SM-MACCorrosion
934 - Non-Shrink Grout, Program [Random Sampling] | Select if non-shrink grout is used on the project. | Random Sampling |  | Physical Lab | SM-Physical@dot.state.fl.us
937 - Post-Installed Anchor Systems for Structural Applications in Concrete Elements, Program [Random Sampling | Select if anchor systems are used on the project | Random Sampling |  | Chemistry Lab | SM-MACChemical
APL Specs
Select products listed on the APL that are used on the project. This will include the method of acceptance statement on the JGS report and indicate that there are products from this category on the project.
APL Spec/ Category |  | Comment
413 - High Molecular Weight Methacrylate (HMWM) |  | MAC Spec 413 should also be selected under the Materials tab if HMWM is used.
415 - Reinforcing Steel |  | MAC Spec 415 should also be selected under the Materials tab if Plastic Bar Supports and Spacers are used.
562 - Galvanizing Repair Materials
925 - Curing Materials for Concrete |  | Program MAC Spec 925 (random sampling) should also be selected under the program MAC Spec tab if Type 1 - Clear or Type 2 Pigmented curing compound is used.
926 - Epoxy Compounds |  | If Type AB, Type E, Type F1, Type K, Type Q or Type PSE epoxy compounds are used, program MAC Spec 926 (random sampling) should also be selected under the program MAC Spec tab.
930 - Concrete Repair Materials |  | Program MAC Spec 930 (random sampling) should also be selected under the program MAC Spec tab.
931 - Metal Dowel Bar Assemblies
932 - Nonmetallic Accessory Materials for Concrete Pavement and Concrete Structures |  | Program MAC Spec 932 (random sampling) should also be selected under the program MAC Spec tab.
934 - Non-Shrink Grouts |  | Program MAC Spec 934 (random sampling) should also be selected under the program MAC Spec tab.
937 - Structural Adhesive Types |  | Program MAC Spec 937 (random sampling) should also be selected under the program MAC Spec tab.
985 - Geosynthetic Materials
NOTE:
Structural Concrete must be produced by a structural concrete production facility listed on the Contractor Quality Control Plan with approved structural concrete mix designs.
Reinforcing steel is not a Quality Control Material and does not need to have a production facility listed on the Contractor Quality Control Plan.

## NS Concrete
Materials
MAC Material | Select for these Materials/Products | Comments | Suggested Unit of Measure for Quantity | SMO Technical Unit | MAC Email Group Address
347 - Portland Cement Concrete - Class NS | Non-structural concrete | Select this material for any material using non-structural concrete, such as sidewalk, curb and gutter, ditch pavement. | Cubic Yards | Physical Lab | SM-Physical@dot.state.fl.us
522 - Concrete Sidewalk and Driveways | Do not select. | Do not use. Use 347 instead. | N/A | Physical Lab | SM-Physical@dot.state.fl.us
524 - Concrete Ditch and Slope Pavement | Do not select. | Do not use. Use 347 instead. | N/A | Physical Lab | SM-Physical@dot.state.fl.us
526 - Architectural Pavers | Concrete or clay pavers for roadways or commercial driveways (structural) - send a sample to SMO & collect certifications. Concrete or clay pavers for sidewalks, medians or residential driveways (non-structural) - collect certifications. | Select this material to add a reminder on the JGS to collect the certification from the manufacturer for both structural and non-structural. Submit a sample of Structural pavers to the SMO for testing. | # of units | Physical Lab | SM-Physical@dot.state.fl.us
527 - Detectable Warnings | Detectable warnings installed on newly constructed and/or existing concrete or asphalt walking surfaces (sidewalk curb ramps, sidewalks, shared use paths, etc.). | Select to log in an APL Tracking Sample. | Square feet | Chemistry Lab | SM-MACChemical@dot.state.fl.us
985 - Geosynthetic Materials | Geosynthetic materials for drainage 1, drainage 2, drainage 3, drainage 4, drainage 5; erosion control; and reinforcement, separation and stabilization. There are specific types under each category. | Submit a physical sample and a certification from the manufacturer to the SMO for review. | # of copies (equal to the number of producers; 1 copy per producer. | Soils | SM-MACSoilsEarthwork@dot.state.fl.us
For project specific materials, the Financial Project Id may need to be assigned to the MAC Spec before the material will be available for selection on the Materials tab. PA must contact the appropriate SMO technical unit. A project specific material includes Special Provisions, Technical Special Provisions, Developmental Specifications, Change Orders and Plan Notes.
Program MAC Specs
Only select these program MAC Specs for non-standard JGS. Do not select Program MAC Specs for materials unless they are being used on the contract.
Program MAC Specs | Select for these Materials/Products | Comment
No Program MAC Spec needed
APL Specs
Select products listed on the APL that are used on the project. This will include the method of acceptance statement on the JGS report and indicate that there are products from this category on the project.
APL Spec/ Category |  | Comment
985 - Geosynthetic Materials
NOTE:
Non-structural concrete must be produced at a production facility approved by the District Materials and Research Office structural concrete personnel. Non-structural concrete production facilities and mix designs SHOULD NOT be listed on the Contractor QC Plan.

## Concrete Pavement
Materials
MAC Material | Select for these Materials/Products | Comments | Suggested Unit of Measure for Quantity | SMO Technical Unit | MAC Email Group Address
287 - Asphalt Treated Permeable Base | Asphalt Treated Permeable Base |  | Cubic Yards | Bituminous | SM-MACBit@dot.state.fl.us
288 - Cement Treated Permeable Base | Cement Treated Permeable Base |  | Cubic Yards | Physical Lab | SM-Physical@dot.state.fl.us
350 - Cement Concrete Pavement | Concrete pavement |  | Square Yards | Physical Lab | SM-Physical@dot.state.fl.us
352 - Grinding Concrete Pavement | Concrete pavement to be ground |  | Square Yards | Bituminous | SM-MACBit@dot.state.fl.us
353 - Concrete Pavement Slab Replacement | Concrete slab replacement |  | Square Yards | Physical Lab | SM-Physical@dot.state.fl.us
355 - Value Added Portland Cement Concrete Pavement | Do not select. | Do not select. Used for warranty work after the contract is final accepted. | N/A | Physical Lab | SM-Physical@dot.state.fl.us
415 - Reinforcing for Concrete | Metal chairs and bolsters, plastic chairs and bolsters, plastic tips (NOT REBAR) | For contracts let on or after 0701/2016, the FDOT Specification Section title changed. Collect the certification for metal chairs and bolsters, plastic chairs and bolsters or plastic tips. These certifications are no longer reviewed by SMO. Log in an APL Tracking Sample if mechanical rebar splice or plastic chairs and bolsters are used. | # of different products of chairs, bolsters or tips (1 certification per product). | Corrosion | SM-MACCorrosion@dot.state.fl.us
415 - Reinforcing Steel | Metal chairs and bolsters, plastic chairs and bolsters, plastic tips (NOT REBAR) | For contracts let between 01/01/2009 - 12/31/2012, send the certification for plastic chairs and bolsters to the SMO for review. The certification for metal chairs and bolsters or plastic tips are not reviewed by SMO. Log in an APL Tracking Sample if mechanical rebar splice or plastic chairs and bolsters are used. For contracts let between 01/01/013 - 6/30/2016, collect the certification for metal chairs and bolsters, plastic chairs and bolsters or plastic tips and submit to SMO for review. SMO reviews both metal and plastic certified test reports. Log in an APL Tracking Sample if mechanical rebar splice or plastic chairs and bolsters are used. | # of Manufacturers LOTs. | Corrosion | SM-MACCorrosion@dot.state.fl.us
446 - Edgedrain (Draincrete) | Edgedrain (Draincrete) |  | Linear Feet | Physical Lab | SM-Physical@dot.state.fl.us
526 - Architectural Pavers | Concrete or clay pavers for roadways or commercial driveways (structural) - send a sample to SMO & collect certifications. Concrete or clay pavers for sidewalks, medians or residential driveways (non-structural) - collect certifications. | Select this material to add a reminder on the JGS to collect the certification from the manufacturer for both structural and non-structural. Structural pavers are submitted to SMO for sampling and testing. | # of units | Physical Lab | SM-Physical@dot.state.fl.us
925 - Curing Materials for Concrete | Curing Materials | Select if curing material is used on the project. | N/A | Physical Lab | SM-Physical@dot.state.fl.us
926 - Epoxy Compounds | Type F-2, Type H, Type M | Select if epoxies are used to be able to enter the APL / BABA tracking sample. | # of Products | Physical Lab | SM-Physical@dot.state.fl.us
931 - Metal Accessory Materials for Concrete Pavement and Concrete Structures | Reinforcing steel, welded wire reinforcement, metal materials for joints in concrete pavement | Select for reinforcing steel. Reinforcing steel has a method of acceptance of sampling and testing and certified mill analysis. Attach the certified mill analysis to the sample representing the reinforcing steel. Collect the certified mill analysis for each shipment. Submit certified mill analysis but no physical sample to the SMO for review for welded wire reinforcement (certified mill analysis) and/or metal materials for joints in concrete pavement. | Reinforcing steel = # of Tons. Welded wire reinforcement or concrete pavement metal joints = # of Heat or Production LOTs | Physical Lab | SM-Physical@dot.state.fl.us
932 - Nonmetallic Accessory Materials for Concrete Pavement and Concrete Structures | Bridge Bearing Pads or Ancillary Bearing Pads, Preformed Joint Filler, Low Modulus Silicone Sealant, compressive seals and adhesive lubricant | Submit certified mill analysis to SMO for review. Low Modulus Silicon sealant requires a sample to be taken and sent to the SMO for testing. | Number of products used for all materials under 932. | Corrosion | SM-MACCorrosion
932FRP - Fiber Reinforced Polymer (FRP) Reinforcing Bars | Carbon FRP bars, glass FRP bars | Submit physical sample and certification to SMO. | # of Bars | Corrosion | SM-MACCorrosion
937 - Post-Installed Anchor Systems for Structural Applications in Concrete Elements | Concrete slab replacement, structural concrete, post-installed anchor systems and dowels, | Select this material to add a reminder on the JGS to collect the certification from the manufacturer. | # of LOTs | Physical Lab | SM-Physical@dot.state.fl.us
985 - Geosynthetic Materials | Geosynthetic materials for drainage 1, drainage 2, drainage 3, drainage 4, drainage 5; erosion control; and reinforcement, separation and stabilization. There are specific types under each category. | Submit a physical sample and a certification from the manufacturer to the SMO for review. | # of copies (equal to the number of producers; 1 copy per producer. | Soils | SM-MACSoilsEarthwork@dot.state.fl.us
For project specific materials, the Financial Project Id may need to be assigned to the MAC Spec before the material will be available for selection on the Materials tab. PA must contact the appropriate SMO technical unit. A project specific material includes Special Provisions, Technical Special Provisions, Developmental Specifications, Change Orders and Plan Notes.
Program MAC Specs
Only select these program MAC Specs for non-standard JGS. Do not select Program MAC Specs for materials unless they are being used on the contract.
Program MAC Specs | Select for these Materials/Products | Comment
925 - Curing Materials for Concrete, Program [Random Sampling] | Select if Type 1 - Clear or Type 2 - White Pigmented curing compound is used on the project. | Random Sampling |  | Physical Lab | SM-Physical@dot.state.fl.us
926 - Epoxy Compounds, Program [Random Sampling] | Select if Type AB, Type E, Type F1, Type K, Type Q or Type PSE epoxy compounds are used | Random Sampling |  | Physical Lab | SM-Physical@dot.state.fl.us
932 - Nonmetallic Accessory Materials for Concrete Pavement and Concrete Structures, Program [Random Sampling] | Select if low modulus silicone sealant, joint sealant hot-pour or pre-cured silicon sealant is used on the project. | Random Sampling |  | Corrosion | SM-MACCorrosion
937 - Post-Installed Anchor Systems for Structural Applications in Concrete Elements, Program [Random Sampling] | Select if dowel bars, anchors, or epoxy bonding compounds are used on the contract. | Random Sampling |  | Physical Lab | SM-Physical@dot.state.fl.us
APL Specs
Select products listed on the APL that are used on the project. This will include the method of acceptance statement on the JGS report and indicate that there are products from this category on the project.
APL Spec/ Category |  | Comment
415 - Reinforcing Steel |  | MAC Spec 415 should also be selected under the Materials tab if Plastic Bar Supports and Spacers are used.
925 - Curing Materials for Concrete |  | Program MAC Spec 925 (random sampling) should also be selected under the program MAC Spec tab if Type 1 - Clear or Type 2 Pigmented curing compound is used.
926 - Epoxy Compounds |  | If Type AB, Type E, Type F1, Type K, Type Q or Type PSE epoxy compounds are used, program MAC Spec 926 (random sampling) should also be selected under the program MAC Spec tab.
931 - Metal Dowel Bar Assemblies
932 - Nonmetallic Accessory Materials for Concrete Pavement and Concrete Structures |  | Program MAC Spec 932 (random sampling) should also be selected under the program MAC Spec tab.
937 - Structural Adhesive Types |  | Program MAC Spec 937 (random sampling) should also be selected under the program MAC Spec tab.
985 - Geosynthetic Materials
NOTE:
Structural concrete for concrete pavement and slab replacement must be produced at a structural concrete production facility listed on the Contractor Quality Control Plan along with structural concrete mix designs.
Reinforcing steel is not a Quality Control Material and does not need to have a production facility listed on the Contractor Quality Control Plan.

## Bridge
Materials
MAC Material | Select for these Materials/Products | Comments | Suggested Unit of Measure for Quantity | SMO Technical Unit | MAC Email Group Address
346 - Portland Cement Concrete | Structural concrete | For contracts let before 01/01/2020. | Cubic Yards | Physical Lab | SM-Physical@dot.state.fl.us
346 - Structural Portland Cement Concrete | Structural concrete | For contracts let on or after 01/01/2020. | Cubic Yards | Physical Lab | SM-Physical@dot.state.fl.us
415 - Reinforcing for Concrete | Metal chairs and bolsters, plastic chairs and bolsters, plastic tips (NOT REBAR) | For contracts let on or after 0701/2016, the FDOT Specification Section title changed. Collect the certification for metal chairs and bolsters, plastic chairs and bolsters or plastic tips. These certifications are no longer reviewed by SMO. Log in an APL Tracking Sample if mechanical rebar splice or plastic chairs and bolsters are used. | # of different products of chairs, bolsters or tips (1 certification per product). | Corrosion | SM-MACCorrosion@dot.state.fl.us
415 - Reinforcing Steel | Metal chairs and bolsters, plastic chairs and bolsters, plastic tips (NOT REBAR) | For contracts let between 01/01/2009 - 12/31/2012, send the certification for plastic chairs and bolsters to the SMO for review. The certification for metal chairs and bolsters or plastic tips are not reviewed by SMO. Log in an APL Tracking Sample if mechanical rebar splice or plastic chairs and bolsters are used. For contracts let between 01/01/013 - 6/30/2016, collect the certification for metal chairs and bolsters, plastic chairs and bolsters or plastic tips and submit to SMO for review. SMO reviews both metal and plastic certified test reports. Log in an APL Tracking Sample if mechanical rebar splice or plastic chairs and bolsters are used. | # of Manufacturers LOTs. | Corrosion | SM-MACCorrosion@dot.state.fl.us
450 - Precast Prestressed Concrete Construction | Prestressed Concrete Products | Select this material to add a reminder on the JGS to collect the certification from the precast producer. | # of copies (equal to the number of producers; 1 copy per producer. | Chemistry Lab | SM-MACChemical
453 - Epoxy Jointing of Precast Segments | Used to match precast segments together in the field. | Select this material to add a reminder on the JGS to collect the certification from the manufacturer. Obsoleted in 07/2017 workbook. | # of copies (equal to the number of producers; 1 copy per producer. | Chemistry Lab | SM-MACChemical
457 - Integral Pile Jackets | Special Provision 457 or a TSP for Integral Pile Jackets. | Select 457 if there are integral pile jackets on the project. This is a project specific material. PAs should contact the SMO Corrosion Section to ensure the Financial Project Id is assigned to the MAC Spec under this material. | Linear Feet | Corrosion | SM-MACCorrosion
506 - Bridge Drainage System | Aluminum bridge drainage system. | Submit certified test report to SMO for review. | Linear Feet of Bridge Drainage Piping | MAC Support | FDOT-MACSupport@dot.state.fl.us
925 - Curing Materials for Concrete | Curing Materials | Select if curing material is used on the project. | N/A | Physical Lab | SM-Physical@dot.state.fl.us
926 - Epoxy Compounds | Type F-2, Type H, Type M | Select if epoxies are used to be able to enter the APL / BABA tracking sample. | # of Products | Physical Lab | SM-Physical@dot.state.fl.us
930 - Concrete Repair Materials | Do not select. | Do not use in Materials. Will be selected under Program MAC Specs. | N/A | Physical Lab | SM-Physical@dot.state.fl.us
931 - Metal Accessory Materials for Concrete Pavement and Concrete Structures | Reinforcing steel, welded wire reinforcement, metal materials for joints in concrete pavement | Select for reinforcing steel. Reinforcing steel has a method of acceptance of sampling and testing and certified mill analysis. Attach the certified mill analysis to the sample representing the reinforcing steel. Collect the certified mill analysis for each shipment. Submit certified mill analysis but no physical sample to the SMO for review for welded wire reinforcement (certified mill analysis) and/or metal materials for joints in concrete pavement. | Reinforcing steel = # of Tons. Welded wire reinforcement or concrete pavement metal joints = # of Heat or Production LOTs | Physical Lab | SM-Physical@dot.state.fl.us
932 - Nonmetallic Accessory Materials for Concrete Pavement and Concrete Structures | Bridge Bearing Pads or Ancillary Bearing Pads, Preformed Joint Filler, Low Modulus Silicone Sealant, compressive seals and adhesive lubricant | Submit certified mill analysis to SMO for review. Low Modulus Silicon sealant requires a sample to be taken and sent to the SMO for testing. | Number of products used for all materials under 932. | Corrosion | SM-MACCorrosion
932FRP - Fiber Reinforced Polymer (FRP) Reinforcing Bars | Carbon FRP bars, glass FRP bars | Submit physical sample and certification to SMO. | # of Bars | Corrosion | SM-MACCorrosion
933 - Prestressing Steel | Select for items like post tensioning tendons | For contracts let up to 06/30/2016 | # of Heats or LOTs | Physical Lab | SM-Physical@dot.state.fl.us
933 - Prestressing Strand and Bar | Select for items like post tensioning tendons | For contracts let on or after 07/01/2016 | # of Heats or LOTs | Physical Lab | SM-Physical@dot.state.fl.us
934 - Non-Shrink Grout | Non-shrink grout | Select to be able to enter the APL / BABA tracking sample. | # of products | Physical Lab | SM-Physical@dot.state.fl.us
937 - Post-Installed Anchor Systems for Structural Applications in Concrete Elements | Concrete slab replacement, structural concrete, post-installed anchor systems and dowels, | Select this material to add a reminder on the JGS to collect the certification from the manufacturer. | # of LOTs | Physical Lab | SM-Physical@dot.state.fl.us
962 - Structural Steel and Miscellaneous Metal Items (Other than Aluminum) | Anchor rods and bridge bearing materials; bolts, nuts and washers not designated as high strength; high strength bolts, nuts, washers and direct-tension indicators; iron castings; miscellaneous metal items; steel castings, steel forgings; structural steel; sheet piling and stay in place forms. | Select for contracts with structural steel and other items in Section 962 that require a certified mill analysis to be submitted to SMO for review. If the structural steel product is receiving a commercial inspection, the certified mill analysis does not have to be submitted to SMO for review. If you are not sure about this material, contact the SMO Physical Lab. | # of Shipments | Physical Lab | SM-Physical@dot.state.fl.us
973 - Fiber Reinforced Polymer (FRP) Composite Structural Materials | Bridge Fender Systems | Submit certified test report to SMO for review. Requirement for certification is in Section 471, but manufacturer certifies to Section 973. | # of copies (equal to the number of producers; 1 copy per producer. | Corrosion | SM-MACCorrosion
975 - Structural Coating Materials | Structural steel coating systems, elastomeric coatings, Class 5 applied finish coating, anti-graffiti coating | Select this material to add a reminder on the JGS to collect the certification from the manufacturer. | # of Manufacturer's Batches | Chemistry Lab | SM-MACChemical
985 - Geosynthetic Materials | Geosynthetic materials for drainage 1, drainage 2, drainage 3, drainage 4, drainage 5; erosion control; and reinforcement, separation and stabilization. There are specific types under each category. | Submit a physical sample and a certification from the manufacturer to the SMO for review. | # of copies (equal to the number of producers; 1 copy per producer. | Soils | SM-MACSoilsEarthwork@dot.state.fl.us
For project specific materials, the Financial Project Id may need to be assigned to the MAC Spec before the material will be available for selection on the Materials tab. PA must contact the SMO Structural Materials Physical Lab or Chemistry Lab technical unit. A project specific material includes Special Provisions, Technical Special Provisions, Developmental Specifications, Change Orders and Plan Notes.
Program MAC Specs
Only select these program MAC Specs for non-standard JGS. Do not select Program MAC Specs for materials unless they are being used on the contract.
Program MAC Specs | Select for these Materials/Products | Comment
925 - Curing Materials for Concrete, Program [Random Sampling] | Select if Type 1 - Clear or Type 2 - White Pigmented curing compound is used on the project. | Random Sampling |  | Physical Lab | SM-Physical@dot.state.fl.us
926 - Epoxy Compounds, Program [Random Sampling] | Select if Type AB, Type E, Type F1, Type K, Type Q or Type PSE epoxy compounds are used | Random Sampling |  | Physical Lab | SM-Physical@dot.state.fl.us
930 - Materials for Concrete Repair, Program [Random Sampling] | Select if concrete repair materials are used on the project on site. | Random Sampling |  | Physical Lab | SM-Physical@dot.state.fl.us
932 - Nonmetallic Accessory Materials for Concrete Pavement and Concrete Structures, Program [Random Sampling] | Select if low modulus silicone sealant, joint sealant hot-pour or pre-cured silicon sealant is used on the project. | Random Sampling |  | Corrosion | SM-MACCorrosion
934 - Non-shrink Grout | Select if non-shrink grout is used on the project. | Random Sampling |  | Physical Lab | SM-Physical@dot.state.fl.us
937 - Post-Installed Anchor Systems for Structural Applications in Concrete Elements, Program [Random Sampling] | Select if dowel bars, anchors, or epoxy bonding compounds are used on the contract. | Random Sampling |  | Physical Lab | SM-Physical@dot.state.fl.us
938 - Duct Filler for Post-Tensioning Structures | Select if duct filler is used for post-tensioning on the project. | Random Sampling |  | Physical Lab | SM-Physical@dot.state.fl.us
975 - Structural Coating Materials, Program [Random Sampling] | Structural steel coating systems, elastomeric coatings, Class 5 applied finish coating, anti-graffiti coating | Random Sampling |  | Corrosion | SM-MACCorrosion
APL Specs
APL Specs
Select products listed on the APL that are used on the project. This will include the method of acceptance statement on the JGS report and indicate that there are products from this category on the project.
APL Spec/ Category |  | Comment
400 - Applied Finish Coatings |  | Program MAC Spec 975 (Random Sample) Should also be selected under the Program MAC Spec tab.
413 - High Molecular Weight Methacrylate (HMWM) |  | MAC Spec 413 should also be selected under the Materials tab if HMWM is used.
415 - Reinforcing Steel |  | MAC Spec 415 should also be selected under the Materials tab if Plastic Bar Supports and Spacers are used.
455 - Pile Splice Systems
458 - Bridge Deck Joints |  | Program MAC Spec 932 (Random Sample) Should also be selected under the Program MAC Spec tab.
462 - Elastomeric Coating |  | Program MAC Spec 975 (Random Sample) Should also be selected under the Program MAC Spec tab.
471 - Polymeric Fender Systems
562 - Galvanizing Repair Materials
563 - Anti-Graffiti Coatings |  | Program MAC Spec 975 (Random Sample) Should also be selected under the Program MAC Spec tab.
925 - Curing Materials for Concrete |  | Program MAC Spec 925 (random sampling) should also be selected under the program MAC Spec tab if Type 1 - Clear or Type 2 Pigmented curing compound is used.
926 - Epoxy Compounds |  | If Type AB, Type E, Type F1, Type K, Type Q or Type PSE epoxy compounds are used, program MAC Spec 926 (random sampling) should also be selected under the program MAC Spec tab.
930 - Concrete Repair Materials |  | Program MAC Spec 930 (random sampling) should also be selected under the program MAC Spec tab.
931 - Metal Dowel Bar Assemblies
932 - Nonmetallic Accessory Materials for Concrete Pavement and Concrete Structures |  | Program MAC Spec 932 (random sampling) should also be selected under the program MAC Spec tab.
934 - Non-Shrink Grouts |  | Program MAC Spec 934 (random sampling) should also be selected under the program MAC Spec tab.
937 - Structural Adhesive Types |  | Program MAC Spec 937 (random sampling) should also be selected under the program MAC Spec tab.
938 - Duct Filler For Post-Tensioned Structures |  | Program MAC Spec 938 (random sampling) should also be selected under the program MAC Spec tab.
985 - Geosynthetic Materials
NOTE:
Not all entries will be needed for every bridge. Many are only selected for certain types of bridges. For example, if the bridge is not post tensioned, the post tensioning Specs are not needed.
Structural Concrete must be produced by a structural concrete production facility listed on the Contractor Quality Control Plan with approved structural concrete mix designs.
Reinforcing steel is not a Quality Control Material and does not need to have a production facility listed on the Contractor Quality Control Plan.

## Walls
Materials
MAC Material | Select for these Materials/Products | Comments | Suggested Unit of Measure for Quantity | SMO Technical Unit | MAC Email Group Address
105 - Incidental Precast Concrete Product Certification | Incidental Precast Concrete Products (sound barriers, retaining walls, traffic barriers, light pole foundations, pull & junction boxes, CCTV poles, light poles) | Select this material if there are incidental precast products on the project to add a reminder on the JGS to collect the certification from the incidental precast producer. | # of copies (equal to the number of producers; 1 copy per producer. | Field Operations | SM-StructuresFieldOps@dot.state.fl.us
145 - Geosynthetic Reinforcement | Geosynthetic Reinforced Soil Slopes or Geosynthetic Reinforced Foundations over Soft Soils | 145 has sampling and testing requirements and certified test reports submitted to SMO for review. The certified test report is a separate sample from the sampling and testing. | Cubic Yards | Soils | SM-MACSoilsEarthwork@dot.state.fl.us
548 - Retaining Wall Systems | Retaining wall systems | This MAC Spec has sampling and testing requirements and a certification document requirement submitted to SMO for review. The certified test reports are a separate sample from the sampling and testing. Log in an APL Tracking Sample. | Cubic Yards of fill | Soils | SM-MACSoilsEarthwork@dot.state.fl.us
901 - Coarse Aggregate | C10 #57 pipe bedding (Section 125); coarse aggregate for MSE walls (Section 548), French Drain (Standard Index 285). | Select this material to add a reminder on the JGS to collect the certified delivery ticket for the aggregate producer. | # of Loads | Aggregate | SM-Aggregates@dot.state.fl.us
902 - Fine Aggregate | Masonry sand (Section 425); Underdrain Sand (Standard Index 286) | Select this material to add a reminder on the JGS to collect the certified delivery ticket for the aggregate producer. | # of Loads | Aggregate | SM-Aggregates@dot.state.fl.us
925 - Curing Compound | Curing Materials | Select if curing material is used on the project. | N/A | Physical Lab | SM-Physical@dot.state.fl.us
932 - Nonmetallic Accessory Materials for Concrete Pavement and Concrete Structures | Bridge Bearing Pads or Ancillary Bearing Pads, Preformed Joint Filler, Low Modulus Silicone Sealant, compressive seals and adhesive lubricant | Submit certified mill analysis to SMO for review. Low Modulus Silicon sealant requires a sample to be taken and sent to the SMO for testing. | Number of products used for all materials under 932. | Corrosion | SM-MACCorrosion
932FRP - Fiber Reinforced Polymer (FRP) Reinforcing Bars | Carbon FRP bars, glass FRP bars | Submit physical sample and certification to SMO. | # of Bars | Corrosion | SM-MACCorrosion
975 - Structural Coating Materials | Structural steel coating systems, galvanized steel coating systems, elastomeric coatings, Class 5 applied finish coating, anti-graffiti coating | Select this material to add a reminder on the JGS to collect the certification from the manufacturer. | # of Manufacturer's Batches | Corrosion | SM-MACCorrosion
985 - Geosynthetic Materials | Geosynthetic materials for drainage 1, drainage 2, drainage 3, drainage 4, drainage 5; erosion control; and reinforcement, separation and stabilization. There are specific types under each category. | Submit a physical sample and a certification from the manufacturer to the SMO for review. | # of copies (equal to the number of producers; 1 copy per producer. | Soils | SM-MACSoilsEarthwork@dot.state.fl.us
993 - Object Markers & Delineators | Object markers and delineators | Select this material to add a reminder on the JGS to collect the certification from the manufacturer. | # of Products | Chemistry Lab | SM-MACChemical
For project specific materials, the Financial Project Id may need to be assigned to the MAC Spec before the material will be available for selection on the Materials tab. PA must contact the SMO appropriate technical unit. A project specific material includes Special Provisions, Technical Special Provisions, Developmental Specifications, Change Orders and Plan Notes.
Program MAC Specs
Only select these program MAC Specs for non-standard JGS. Do not select Program MAC Specs for materials unless they are being used on the contract.
Program MAC Specs | Select for these Materials/Products | Comment
925 - Curing Materials for Concrete, Program [Random Sampling] | Select if Type 1 - Clear or Type 2 - White Pigmented curing compound is used on the project. | Random Sampling |  | Physical Lab | SM-Physical@dot.state.fl.us
930 - Materials for Concrete Repair, Program [Random Sampling] | Select if concrete repair materials are used on the project on site. | Random Sampling |  | Physical Lab | SM-Physical <SM-Physical@dot.state.fl.us>
932 - Nonmetallic Accessory Materials for Concrete Pavement and Concrete Structures, Program [Random Sampling] | Select if low modulus silicone sealant, joint sealant hot-pour or pre-cured silicon sealant is used on the project. | Random Sampling |  | Corrosion | SM-MACCorrosion
975 - Structural Coating Materials, Program [Random Sampling] | Structural steel coating systems, elastomeric coatings, Class 5 applied finish coating, anti-graffiti coating | Random Sampling |  | Corrosion | SM-MACCorrosion
APL Specs
Select products listed on the APL that are used on the project. This will include the method of acceptance statement on the JGS report and indicate that there are products from this category on the project.
APL Spec/ Category |  | Comment
521 - Barrier Delineator - Barrier Walls |  | Program MAC Spec 993 (Random Sample) Should also be selected under the Program MAC Spec tab.
548 - Retaining Wall Systems
563 - Anti-Graffiti Coatings |  | Program MAC Spec 975 (Random Sample) Should also be selected under the Program MAC Spec tab.
925 - Curing Materials for Concrete |  | Program MAC Spec 925 (random sampling) should also be selected under the program MAC Spec tab if Type 1 - Clear or Type 2 Pigmented curing compound is used.
930 - Concrete Repair Materials |  | Program MAC Spec 930 (random sampling) should also be selected under the program MAC Spec tab.
932 - Nonmetallic Accessory Materials for Concrete Pavement and Concrete Structures |  | Program MAC Spec 932 (random sampling) should also be selected under the program MAC Spec tab.
985 - Geosynthetic Materials
NOTE:
Retaining wall panels must be produced by an incidental precast production facility on the Department's facility listing listed on the Contractor's Quality Control Plan. Retaining wall panels must be listed on the Approved Products List.

## Riprap
Materials
MAC Material | Select for these Materials/Products | Comments | Suggested Unit of Measure for Quantity | SMO Technical Unit | MAC Email Group Address
530 - Revetment Systems | C29 Project Specific Rip-Rap, C30 Bedding Stone, C32 Bank and Shore Rip-Rap, C33 Ditch Bank Lining, C34 Gabion Basket Stone, Sand Cement Riprap & Articulating Concrete Block Revetment Systems | Select this material for contracts let on or after 01/01/2016 to add a reminder on the JGS to collect the certified delivery ticket or certification from the producer. Log in an APL Tracking Sample. | # of Loads | Aggregates | SM-Aggregates@dot.state.fl.us
530 - Riprap | C29 Project Specific Rip-Rap, C30 Bedding Stone, C32 Bank and Shore Rip-Rap, C33 Ditch Bank Lining, C34 Gabion Basket Stone, Sand Cement Riprap | Select this material for contracts let before 07/01/2015 to add a reminder on the JGS to collect the certified delivery ticket from the producer. Log in an APL Tracking Sample. | # of Loads | Aggregates | SM-Aggregates@dot.state.fl.us
530 - Riprap and Articulating Concrete Block Revetment Systems | C29 Project Specific Rip-Rap, C30 Bedding Stone, C32 Bank and Shore Rip-Rap, C33 Ditch Bank Lining, C34 Gabion Basket Stone, Sand Cement Riprap & Articulating Concrete Block Revetment Systems | Select this material for contracts let between 07/01/2015 and 12/31/2015 to add a reminder on the JGS to collect the certified delivery ticket or certification from the producer. Log in an APL Tracking Sample. | # of Loads | Aggregates | SM-Aggregates@dot.state.fl.us
985 - Geosynthetic Materials | Geosynthetic materials for drainage 1, drainage 2, drainage 3, drainage 4, drainage 5; erosion control; and reinforcement, separation and stabilization. There are specific types under each category. | Submit a physical sample and a certification from the manufacturer to the SMO for review. | # of copies (equal to the number of producers; 1 copy per producer. | Soils | SM-MACSoilsEarthwork@dot.state.fl.us
For project specific materials, the Financial Project Id may need to be assigned to the MAC Spec before the material will be available for selection on the Materials tab. PA must contact the appropriate SMO technical unit. A project specific material includes Special Provisions, Technical Special Provisions, Developmental Specifications, Change Orders and Plan Notes. For example, TSPs for Filter Fabric Formed Riprap need to be coordinated with the SMO Aggregates Section.
Program MAC Specs
Only select these program MAC Specs for non-standard JGS. Do not select Program MAC Specs for materials unless they are being used on the contract.
Program MAC Specs | Select for these Materials/Products | Comment
934 - Non-shrink Grout, Program [Random Sampling] | Select if non-shrink grout is used on the project. | Random Sampling |  | Physical Lab | SM-Physical@dot.state.fl.us
APL Specs
Select products listed on the APL that are used on the project. This will include the method of acceptance statement on the JGS report and indicate that there are products from this category on the project.
APL Spec/ Category |  | Comment
530 - Revetment
934 - Non-Shrink Grouts |  | Program MAC Spec 934 (random sampling) should also be selected under the program MAC Spec tab.
985 - Geosynthetic Materials
NOTE:
Riprap must be provided by an approved aggregate production facility with at least one approved riprap product that is listed on the Contractor Quality Control Plan.

## Guardrail
Materials
MAC Material | Select for these Materials/Products | Comments | Suggested Unit of Measure for Quantity | SMO Technical Unit | MAC Email Group Address
536 - Guardrail | Guardrail components and system | Select this material to add a reminder on the JGS to collect the certification from the producers. Log in an APL Tracking Sample. Also select 536 - Guardrail under Program MAC Specs (random sampling) and 536l. Send a physical sample of the Composite offset blocks to SMO under MAC Program Random Sampling Spec for contracts let up to 06/30/2017. For contracts let on or after 07/01/2017, the offset block Random Sample is under Program MAC Spec 967 [Random Sampling]. | Linear feet | Corrosion | SM-MACCorrosion@dot.state.fl.us
937 - Post-Installed Anchor Systems for Structural Applications in Concrete Elements | Concrete slab replacement, structural concrete, post-installed anchor systems and dowels, | Select this material to add a reminder on the JGS to collect the certification from the manufacturer. | # of LOTs | Physical Lab | SM-Physical@dot.state.fl.us
951 - Inspection of Timber Products | Timber piles, offset blocks, posts, fencing | Select this material to add a reminder on the JGS to collect the certification from the manufacturer. | # of Shipments | Field Operations | SM-StructuresFieldOps@dot.state.fl.us
967 - Rail Elements for Guardrail | Steel beams, supports, fastenings and accessories; steel posts, steel blocks. | For contracts let up to 06/30/2017, submit certified mill analysis to SMO for review. | # of Shipments | Physical Lab | SM-Physical@dot.state.fl.us
967 - Components for Guardrail | Steel beams, supports, fastenings and accessories; steel posts, steel blocks. | For contracts let between 07/01/2017 but before 01/01/2020, submit certified mill analysis to SMO for review. For contracts let on or after 01/01/2020, perform visual inspection and enter stamp numbers in MAC. | N/A | Physical Lab | SM-Physical <SM-Physical@dot.state.fl.us>
993 - Object Markers & Delineators | Object markers and delineators | Select this material to add a reminder on the JGS to collect the certification from the manufacturer. | # of Products | Chemistry Lab | SM-MACChemical
For project specific materials, the Financial Project Id may need to be assigned to the MAC Spec before the material will be available for selection on the Materials tab. PA must contact the appropriate SMO technical unit. A project specific material includes Special Provisions, Technical Special Provisions, Developmental Specifications, Change Orders and Plan Notes.
Program MAC Specs
Only select these program MAC Specs for non-standard JGS. Do not select Program MAC Specs for materials unless they are being used on the contract.
Program MAC Specs | Select for these Materials/Products | Comment
937 - Post-Installed Anchor Systems for Structural Applications in Concrete Elements, Program [Random Sampling] | Select if dowel bars, anchors, or epoxy bonding compounds are used on the contract. | Random Sampling |  | Chemistry Lab | SM-MACChemical
967 - Components for Guardrail, Program [Random Sampling] | Select if composite offset blocks are used for guardrail. | Random Sampling |  | Physical Lab | SM-Physical <SM-Physical@dot.state.fl.us>
993 - Object Markers & Delineators, Program [Random Sampling] | Select if object markers or delineators are used on the project. | Random Sampling |  | Chemistry Lab | SM-MACChemical
APL Specs
Select products listed on the APL that are used on the project. This will include the method of acceptance statement on the JGS report and indicate that there are products from this category on the project.
APL Spec/ Category |  | Comment
536 - Guardrail |  | Program MAC Spec 536 (Random sampling) should also be selected under the program MAC Spec tab for composite offset blocks for contracts let up until 06/30/2017. Do not select for contracts let after 07/01/2017.
562 - Galvanizing Repair Materials
937 - Structural Adhesive Types |  | Program MAC Spec 937 (random sampling) should also be selected under the program MAC Spec tab.
NOTE:
Guardrail panels must be produced at a Guardrail production facility listed on the Department's production facility listing listed on the Contractor's Quality Control Plan. Individual guardrail components have certification requirements. The Contractor must certify that the guardrail system has been installed according to specification requirements. See the SMO example certification website.

## Landscaping
No entries are needed for landscaping in MAC. No nonstandard JGS or sample entries are needed in MAC. If the scope of contract is only landscaping, there are no entries in MAC for the contract.

## Sod
Materials
MAC Material | Select for these Materials/Products | Comments | Suggested Unit of Measure for Quantity | SMO Technical Unit | MAC Email Group Address
570 - Performance Turf | Do not select. | No MAC Specs are needed for this section. | N/A | N/A | N/A
982 - Fertilizer | Performance Turf | Select this material to add a reminder on the JGS to collect the certification from the manufacturer. | # of Bags | Chemistry Lab | SM-MACChemical
For project specific materials, the Financial Project Id may need to be assigned to the MAC Spec before the material will be available for selection on the Materials tab. PA must contact the appropriate SMO technical unit. A project specific material includes Special Provisions, Technical Special Provisions, Developmental Specifications, Change Orders and Plan Notes.
Program MAC Specs
Only select these program MAC Specs for non-standard JGS. Do not select Program MAC Specs for materials unless they are being used on the contract.
Program MAC Specs | Select for these Materials/Products | Comment
No Program Samples needed
APL Specs
No APL Spec Categories needed. Ensure Materials are selected under the Materials Tab so APL tracking samples can be entered.

## Fencing
Materials
MAC Material | Select for these Materials/Products | Comments | Suggested Unit of Measure for Quantity | SMO Technical Unit | MAC Email Group Address
550 - Fencing | Type A Fence, Type B Fence, Type R Fence | Select this material to add a reminder on the JGS to collect the certification from the manufacturer. | Linear Feet | Corrosion | SM-MACCorrosion@dot.state.fl.us
951 - Inspection of Timber Products | Timber piles, offset blocks, posts, fencing | Select this material to add a reminder on the JGS to collect the certification from the manufacturer. | # of Shipments | Field Operations | SM-StructuresFieldOps@dot.state.fl.us
For project specific materials, the Financial Project Id may need to be assigned to the MAC Spec before the material will be available for selection on the Materials tab. PA must contact the appropriate SMO technical unit. A project specific material includes Special Provisions, Technical Special Provisions, Developmental Specifications, Change Orders and Plan Notes.
Program MAC Specs
Only select these program MAC Specs for non-standard JGS. Do not select Program MAC Specs for materials unless they are being used on the contract.
Program MAC Specs | Select for these Materials/Products | Comment
No Program MAC Specs
APL Specs
No APL Spec Categories needed. Ensure Materials are selected under the Materials Tab so APL tracking samples can be entered.
NOTE:
Fencing must be produced at a Fencing production facility listed on the Department's production facility listing listed on the Contractor's Quality Control Plan.

## Steel & Metal
Materials
MAC Material | Select for these Materials/Products | Comments | Suggested Unit of Measure for Quantity | SMO Technical Unit | MAC Email Group Address
460 - Structural Steel and Miscellaneous Metals | Do not select. | Do not use. Use 962 instead. | N/A | Field Operations | SM-StructuresFieldOps@dot.state.fl.us
926 - Epoxy Compounds | Type F-2, Type H, Type M | Select if epoxies are used to be able to enter the APL / BABA tracking sample. | # of Products | Physical Lab | SM-Physical@dot.state.fl.us
931 - Metal Accessory Materials for Concrete Pavement and Concrete Structures | Reinforcing steel, welded wire reinforcement, metal materials for joints in concrete pavement | Select for reinforcing steel. Reinforcing steel has a method of acceptance of sampling and testing and certified mill analysis. Attach the certified mill analysis to the sample representing the reinforcing steel. Collect the certified mill analysis for each shipment. Submit certified mill analysis but no physical sample to the SMO for review for welded wire reinforcement (certified mill analysis) and/or metal materials for joints in concrete pavement. | Reinforcing steel = # of Tons. Welded wire reinforcement or concrete pavement metal joints = # of Heat or Production LOTs | Physical Lab | SM-Physical@dot.state.fl.us
933 - Prestressing Steel | Select for items like post tensioning tendons | For contracts let up to 06/30/2016 | # of Heats or LOTs | Physical Lab | SM-Physical@dot.state.fl.us
933 - Prestressing Strand and Bar | Select for items like post tensioning tendons | For contracts let on or after 07/01/2016 | # of Heats or LOTs | Physical Lab | SM-Physical@dot.state.fl.us
962 - Structural Steel and Miscellaneous Metal Items (Other than Aluminum) | Anchor rods and bridge bearing materials; bolts, nuts and washers not designated as high strength; high strength bolts, nuts, washers and direct-tension indicators; iron castings; miscellaneous metal items; steel castings, steel forgings; structural steel; sheet piling and stay in place forms. | Select for contracts with structural steel and other items in Section 962 that require a certified mill analysis to be submitted to SMO for review. If the structural steel product is receiving a commercial inspection, the certified mill analysis does not have to be submitted to SMO for review. If you are not sure about this material, contact the SMO Physical Lab. | # of Shipments | Physical Lab | SM-Physical@dot.state.fl.us
967 - Rail Elements for Guardrail (up to 06/30/2017) | Steel beams, supports, fastenings and accessories; steel posts, steel blocks; | Submit certified mill analysis to SMO for review. | # of Shipments | Physical Lab | SM-Physical@dot.state.fl.us
967- Components for Guardrail (on or after 07/01/2017) | Do not select. | Certification requirements are listed in Section 536. Certified mill analysis no longer has to be submitted to SMO. |  | Physical Lab | SM-Physical@dot.state.fl.us
975 - Structural Coating Materials | Structural steel coating systems, galvanized steel coating systems, elastomeric coatings, Class 5 applied finish coating, anti-graffiti coating | Select this material to add a reminder on the JGS to collect the certification from the manufacturer. | # of Manufacturer's Batches | Chemistry Lab | SM-MACChemical
For project specific materials, the Financial Project Id may need to be assigned to the MAC Spec before the material will be available for selection on the Materials tab. PA must contact appropriate SMO technical unit. A project specific material includes Special Provisions, Technical Special Provisions, Developmental Specifications, Change Orders and Plan Notes.
Program MAC Specs
Only select these program MAC Specs for non-standard JGS. Do not select Program MAC Specs for materials unless they are being used on the contract.
Program MAC Specs | Select for these Materials/Products | Comment
926 - Epoxy Compounds, Program [Random Sampling] | Select if Type AB, Type E, Type F1, Type K, Type Q or Type PSE epoxy compounds are used | Random Sampling |  | Chemistry Lab | SM-MACChemical
967 - Components for Guardrail, Program [Random Sampling] | Select if composite offset blocks are used for guardrail. | Random Sampling |  | Chemistry Lab | SM-MACChemical
975 - Structural Coating Materials, Program [Random Sampling] | Structural steel coating systems, elastomeric coatings, Class 5 applied finish coating, anti-graffiti coating | Random Sampling |  | Chemistry Lab | SM-MACChemical
APL Specs
Select products listed on the APL that are used on the project. This will include the method of acceptance statement on the JGS report and indicate that there are products from this category on the project.
APL Spec/ Category |  | Comment
560 - Structural Steel Coating Systems for New Structures |  | Program MAC Spec 975 (Random Sample) Should also be selected under the Program MAC Spec tab.
561 - Structural Steel Coating Systems for Existing Structures |  | Program MAC Spec 975 (Random Sample) Should also be selected under the Program MAC Spec tab.
562 - Galvanizing Repair Materials
926 - Epoxy Compounds |  | If Type AB, Type E, Type F1, Type K, Type Q or Type PSE epoxy compounds are used, program MAC Spec 926 (random sampling) should also be selected under the program MAC Spec tab.
NOTES:
Steel and Miscellaneous Metals must be produced by a production facility on the Department's production facility listing listed on the Contractor's QC Plan. Coating Structural Steel in the production facility must be performed by a coatings production facility listed on the Contractor's QC Plan. Coating Structural Steel in the field is governed by Specifications Section 561. The documentation needed to approve the work is collected outside of MAC (including the materials acceptance). No entry in MAC is needed for field coating. Some structural steel items require commercial inspection as designated by Specifications Section 105. Reinforcing steel is not a Quality Control Material and does not need to have a production facility listed on the Contractor Quality Control Plan.

## Railing (handrails, etc.)
Materials
MAC Material | Select for these Materials/Products | Comments | Suggested Unit of Measure for Quantity | SMO Technical Unit | MAC Email Group Address
926 - Epoxy Compounds | Type F-2, Type H, Type M | Select if epoxies are used to be able to enter the APL / BABA tracking sample. | # of Products | Physical Lab | SM-Physical@dot.state.fl.us
932 - Nonmetallic Accessory Materials for Concrete Pavement and Concrete Structures | Bridge Bearing Pads or Ancillary Bearing Pads, Preformed Joint Filler, Low Modulus Silicone Sealant, compressive seals and adhesive lubricant | Submit certified mill analysis to SMO for review. | Number of products used for all materials under 932. | Corrosion | SM-MACCorrosion
932FRP - Fiber Reinforced Polymer (FRP) Reinforcing Bars | Carbon FRP bars, glass FRP bars | Submit physical sample and certification to SMO. Low Modulus Silicon sealant requires a sample to be taken and sent to the SMO for testing. | # of Bars | Corrosion | SM-MACCorrosion
937 - Post-Installed Anchor Systems for Structural Applications in Concrete Elements | Concrete slab replacement, structural concrete, post-installed anchor systems and dowels, | Select this material to add a reminder on the JGS to collect the certification from the manufacturer. | # of LOTs | Physical Lab | SM-Physical@dot.state.fl.us
962 - Structural Steel and Miscellaneous Metal Items (Other than Aluminum) | Anchor rods and bridge bearing materials; bolts, nuts and washers not designated as high strength; high strength bolts, nuts, washers and direct-tension indicators; iron castings; miscellaneous metal items; steel castings, steel forgings; structural steel; sheet piling and stay in place forms. | Select for contracts with structural steel and other items in Section 962 that require a certified mill analysis to be submitted to SMO for review. If the structural steel product is receiving a commercial inspection, the certified mill analysis does not have to be submitted to SMO for review. If you are not sure about this material, contact the SMO Physical Lab. | # of Shipments | Physical Lab | SM-Physical@dot.state.fl.us
965 - General Provisions for Aluminum Items (Including Welding) | Aluminum materials | For contracts let before 01/01/2016, submit a Certified Mill Analysis to the SMO. For contracts let on or after 01/01/2016, do not select. |  | Chemistry Lab | SM-MACChemical
For project specific materials, the Financial Project Id may need to be assigned to the MAC Spec before the material will be available for selection on the Materials tab. PA must contact the appropriate SMO technical unit. A project specific material includes Special Provisions, Technical Special Provisions, Developmental Specifications, Change Orders and Plan Notes.
Program MAC Specs
Only select these program MAC Specs for non-standard JGS. Do not select Program MAC Specs for materials unless they are being used on the contract.
Program MAC Specs | Select for these Materials/Products | Comment
926 - Epoxy Compounds, Program [Random Sampling] | Select if Type AB, Type E, Type F1, Type K, Type Q or Type PSE epoxy compounds are used | Random Sampling |  | Chemistry Lab | SM-MACChemical
932 - Nonmetallic Accessory Materials for Concrete Pavement and Concrete Structures, Program [Random Sampling] | Select if low modulus silicone sealant, joint sealant hot-pour or pre-cured silicon sealant is used on the project. | Random Sampling |  | Chemistry Lab | SM-MACChemical
937 - Post-Installed Anchor Systems for Structural Applications in Concrete Elements, Program [Random Sampling] | Select if dowel bars, anchors, or epoxy bonding compounds are used on the contract. | Random Sampling |  | Chemistry Lab | SM-MACChemical
APL Specs
Select products listed on the APL that are used on the project. This will include the method of acceptance statement on the JGS report and indicate that there are products from this category on the project.
APL Spec/ Category |  | Comment
400 - Applied Finish Coatings |  | Program MAC Spec 975 (Random Sample) Should also be selected under the Program MAC Spec tab.
562 - Galvanizing Repair Materials
926 - Epoxy Compounds |  | If Type AB, Type E, Type F1, Type K, Type Q or Type PSE epoxy compounds are used, program MAC Spec 926 (random sampling) should also be selected under the program MAC Spec tab.
932 - Nonmetallic Accessory Materials for Concrete Pavement and Concrete Structures |  | Program MAC Spec 932 (random sampling) should also be selected under the program MAC Spec tab.
937 - Structural Adhesive Types |  | Program MAC Spec 937 (random sampling) should also be selected under the program MAC Spec tab.
NOTE:
For handrail, guiderail, pedestrian railing, bicycle railing, etc.

## Signals & Traffic Monitoring
Materials
MAC Material | Select for these Materials/Products | Comments | Suggested Unit of Measure for Quantity | SMO Technical Unit | MAC Email Group Address
105 - Incidental Precast Concrete Product Certification | Incidental Precast Concrete Products (sound barriers, retaining walls, traffic barriers, light pole foundations, pull & junction boxes, CCTV poles, light poles) | Select this material if there are incidental precast products on the project to add a reminder on the JGS to collect the certification from the incidental precast producer. | # of copies (equal to the number of producers; 1 copy per producer. | Field Operations | SM-StructuresFieldOps@dot.state.fl.us
120 - Excavation and Embankment | Embankment & excavation for Structures and Pipe | Select this material if there is embankment or excavation for pipe or structures; for example, sign or light poles. | Cubic Yards | Soils | SM-MACSoilsEarthwork@dot.state.fl.us
121 - Flowable Fill | Flowable Fill | Select this material if you have flowable fill on the project. | Cubic Yards | Soils | SM-MACSoilsEarthwork@dot.state.fl.us
125 - Excavation for Structures and Pipe | Do not select. | Do not use. Use 120 instead. Even for other sections that reference Section 125 as the method of acceptance, the requirements are in MAC Spec 120. | N/A | Soils | SM-MACSoilsEarthwork@dot.state.fl.us
620 - Grounding and Lightning Protection | Surge Protective Devices | Select this Material to log in samples for APL / BABA tracking. Payment is incidental to system | Each | MAC Support | FDOT-MACSupport@dot.state.fl.us
635 - Pull, Splice and Junction Boxes | Pull, splice and junction boxes | Select this Material to log in samples for APL / BABA tracking. | Each | MAC Support | FDOT-MACSupport@dot.state.fl.us
641 - Prestressed Concrete Poles | Camera and lowering devices | Select this Material to log in samples for APL / BABA tracking. | Each | MAC Support | FDOT-MACSupport@dot.state.fl.us
646 - Aluminum Poles, Pedestals and Posts | Transformer bases | Select this Material to log in samples for APL / BABA tracking. The bases are included in the cost of the poles. | Each | MAC Support | FDOT-MACSupport@dot.state.fl.us
650 - Vehicular Traffic Signal Assemblies | Traffic signal assemblies | Select this Material to log in samples for APL / BABA tracking. | Assembly | MAC Support | FDOT-MACSupport@dot.state.fl.us
653 - Pedestrian Signal Assemblies | Pedestrian signal assemblies | Select this Material to log in samples for APL / BABA tracking. | Assembly | MAC Support | FDOT-MACSupport@dot.state.fl.us
654 - Midblock Crosswalk Enhancement Assemblies | Midblock crosswalk enhancement assemblies | Select this Material to log in samples for APL / BABA tracking. | Assembly | MAC Support | FDOT-MACSupport@dot.state.fl.us
659 - Mast Arm, Span Wire, and Pole Mounting Assemblies | Mounting assemblies for vehicular and pedestrian traffic signals, signs, cameras, detectors, and other devices | Select this Material to log in samples for APL / BABA tracking. | Each | MAC Support | FDOT-MACSupport@dot.state.fl.us
660 - Vehicle Detection System | Vehicle detection systems | Select this Material to log in samples for APL / BABA tracking. | Each | MAC Support | FDOT-MACSupport@dot.state.fl.us
663 - Signal Priority and Preemption Systems | Signal priority and preemption systems | Select this Material to log in samples for APL / BABA tracking. | Each | MAC Support | FDOT-MACSupport@dot.state.fl.us
665 - Pedestrian Detection System | Pedestrian detection systems | Select this Material to log in samples for APL / BABA tracking. | Each | MAC Support | FDOT-MACSupport@dot.state.fl.us
671 - Traffic Controllers | Traffic controllers | Select this Material to log in samples for APL / BABA tracking. The Controllers are included in the cost of the traffic controller assemblies (670) | Assembly | MAC Support | FDOT-MACSupport@dot.state.fl.us
676 - Traffic Cabinets | Traffic cabinets | Select this Material to log in samples for APL / BABA tracking. | Each | MAC Support | FDOT-MACSupport@dot.state.fl.us
678 - Traffic Controller Accessories | Traffic controller accessories | Select this Material to log in samples for APL / BABA tracking. The Controllers are included in the cost of the traffic controller assemblies (670) | Assembly | MAC Support | FDOT-MACSupport@dot.state.fl.us
680 - System Control Equipment | System control equipment | Select this Material to log in samples for APL / BABA tracking. | Each | MAC Support | FDOT-MACSupport@dot.state.fl.us
682 - Video Equipment | Closed-circuit television (CCTV) camera | Select this Material to log in samples for APL / BABA tracking. | Each | MAC Support | FDOT-MACSupport@dot.state.fl.us
684 - Network Devices | Hardened, device-level managed field Ethernet switch (MFES) for intelligent transportation system (ITS) projects | Select this Material to log in samples for APL / BABA tracking. | Each | MAC Support | FDOT-MACSupport@dot.state.fl.us
685 - Traffic Control System Auxiliaries | Traffic control system auxiliaries | Select this Material to log in samples for APL / BABA tracking. | Each | MAC Support | FDOT-MACSupport@dot.state.fl.us
962 - Structural Steel and Miscellaneous Metal Items (Other than Aluminum) | Anchor rods and bridge bearing materials; bolts, nuts and washers not designated as high strength; high strength bolts, nuts, washers and direct-tension indicators; iron castings; miscellaneous metal items; steel castings, steel forgings; structural steel; sheet piling and stay in place forms. | Select for contracts with structural steel and other items in Section 962 that require a certified mill analysis to be submitted to SMO for review. If the structural steel product is receiving a commercial inspection, the certified mill analysis does not have to be submitted to SMO for review. If you are not sure about this material, contact the SMO Physical Lab. | # of Shipments | Physical Lab | SM-Physical@dot.state.fl.us
For project specific materials, the Financial Project Id may need to be assigned to the MAC Spec before the material will be available for selection on the Materials tab. PA must contact the appropriate SMO technical unit. A project specific material includes Special Provisions, Technical Special Provisions, Developmental Specifications, Change Orders and Plan Notes.
Program MAC Specs
Only select these program MAC Specs for non-standard JGS. Do not select Program MAC Specs for materials unless they are being used on the contract.
Program MAC Specs | Select for these Materials/Products | Comment
934 - Non-shrink Grout, Program [Random Sampling] | Select if non-shrink grout is used on the project. | Random Sampling |  | Physical Lab | SM-Physical@dot.state.fl.us
APL Specs
Select products listed on the APL that are used on the project. This will include the method of acceptance statement on the JGS report and indicate that there are products from this category on the project.
APL Spec/ Category |  | Comment
620 - Grounding and Lightning Protection
635 - Pull, Splice and Junction Boxes
641 - Prestressed Concrete Poles
646 - Aluminum Poles, Pedestals and Posts
650 - Vehicular Traffic Signal Assemblies
653 - Pedestrian Signal Assemblies
654 - Midblock Crosswalk Enhancement Assemblies
659 - Mast Arm, Span Wire and Pole Mounting Assemblies
660 - Vehicle Detection Systems
663 - Signal Priority and Preemption Systems
665 - Pedestrian Detector Assemblies
671 - Traffic Controllers
676 - Controller Cabinets
678 - Traffic Controller Accessories
680 - System Control Equipment
682 - Video Equipment
684 - Network Devices
685 - Traffic Control System Auxiliaries
742 - Traffic Monitoring Site Weigh-In-Motion Assembly
743 - Traffic Monitoring Site Vehicle Speed/Classification Unit
744 - Traffic Monitoring Site Solar Power Unit
745 - Traffic Monitoring Site Inductive Loop Assembly
746 - Traffic Monitoring Site Cabinet
934 - Non-Shrink Grouts |  | Program MAC Spec 934 (random sampling) should also be selected under the program MAC Spec tab.
985 - Geosynthetic Materials
NOTE:
Concrete poles must be produced by a incidental precast production facility on the Department's facility listing listed on the Contractor's Quality Control Plan. Aluminum or steel poles must be produced by a steel and miscellaneous metal production facility on the Department's facility listing listed on the Contractor's Quality Control Plan. Concrete poles and aluminum poles, pedestals and bases must be listed on the Approved Products List.

## Signs
Materials
MAC Material | Select for these Materials/Products | Comments | Suggested Unit of Measure for Quantity | SMO Technical Unit | MAC Email Group Address
105 - Incidental Precast Concrete Product Certification | Incidental Precast Concrete Products (sound barriers, retaining walls, traffic barriers, light pole foundations, pull & junction boxes, CCTV poles, light poles) | Select this material if there are incidental precast products on the project to add a reminder on the JGS to collect the certification from the incidental precast producer. | # of copies (equal to the number of producers; 1 copy per producer. | Field Operations | SM-StructuresFieldOps@dot.state.fl.us
120 - Excavation and Embankment | Embankment & excavation for Structures and Pipe | Select this material if there is embankment or excavation for pipe or structures; for example, sign or light poles. | Cubic Yards | Soils | SM-MACSoilsEarthwork@dot.state.fl.us
125 - Excavation for Structures and Pipe | Do not select. | Do not use. Use 120 instead. Even for other sections that reference Section 125 as the method of acceptance, the requirements are in MAC Spec 120. | N/A | Soils | SM-MACSoilsEarthwork@dot.state.fl.us
346 - Portland Cement Concrete | Structural concrete | For contracts let before 01/01/2020. | Cubic Yards | Physical Lab | SM-Physical@dot.state.fl.us
346 - Structural Portland Cement Concrete | Structural concrete | For contracts let on or after 01/01/2020. | Cubic Yards | Physical Lab | SM-Physical@dot.state.fl.us
415 - Reinforcing for Concrete | Metal chairs and bolsters, plastic chairs and bolsters, plastic tips (NOT REBAR) | For contracts let on or after 0701/2016, the FDOT Specification Section title changed. Collect the certification for metal chairs and bolsters, plastic chairs and bolsters or plastic tips. These certifications are no longer reviewed by SMO. Log in an APL Tracking Sample if mechanical rebar splice or plastic chairs and bolsters are used. | # of different products of chairs, bolsters or tips (1 certification per product). | Corrosion | SM-MACCorrosion@dot.state.fl.us
415 - Reinforcing Steel | Metal chairs and bolsters, plastic chairs and bolsters, plastic tips (NOT REBAR) | For contracts let between 01/01/2009 - 12/31/2012, send the certification for plastic chairs and bolsters to the SMO for review. The certification for metal chairs and bolsters or plastic tips are not reviewed by SMO. Log in an APL Tracking Sample if mechanical rebar splice or plastic chairs and bolsters are used. For contracts let between 01/01/013 - 6/30/2016, collect the certification for metal chairs and bolsters, plastic chairs and bolsters or plastic tips and submit to SMO for review. SMO reviews both metal and plastic certified test reports. Log in an APL Tracking Sample if mechanical rebar splice or plastic chairs and bolsters are used. | # of Manufacturers LOTs. | Corrosion | SM-MACCorrosion@dot.state.fl.us
700 - Highway Signing | Signs or sign panels |  | # of signs | Chemistry Lab | SM-MACChemical
925 - Curing Materials for Concrete | Curing Materials | Select if curing material is used on the project. | N/A | Physical Lab | SM-Physical@dot.state.fl.us
931 - Metal Accessory Materials for Concrete Pavement and Concrete Structures | Reinforcing steel, welded wire reinforcement, metal materials for joints in concrete pavement | Select for reinforcing steel which has a method of acceptance of sampling and testing and certified mill analysist. Attach the certified mill analysis to the sample representing the reinforcing steel. Collect the certified mill analysis for each shipment. Submit certified mill analysis but no physical sample to the SMO for review for welded wire reinforcement (certified mill analysis) and/or metal materials for joints in concrete pavement. | Reinforcing steel = # of Tons. Welded wire reinforcement or concrete pavement metal joints = # of Heat or Production LOTs | Physical Lab | SM-Physical@dot.state.fl.us
932FRP - Fiber Reinforced Polymer (FRP) Reinforcing Bars | Carbon FRP bars, glass FRP bars | Submit physical sample and certification to SMO. | # of Bars | Corrosion | SM-MACCorrosion
962 - Structural Steel and Miscellaneous Metal Items (Other than Aluminum) | Anchor rods and bridge bearing materials; bolts, nuts and washers not designated as high strength; high strength bolts, nuts, washers and direct-tension indicators; iron castings; miscellaneous metal items; steel castings, steel forgings; structural steel; sheet piling and stay in place forms. | Select for contracts with structural steel and other items in Section 962 that require a certified mill analysis to be submitted to SMO for review. If the structural steel product is receiving a commercial inspection, the certified mill analysis does not have to be submitted to SMO for review. If you are not sure about this material, contact the SMO Physical Lab. | # of Shipments | Physical Lab | SM-Physical@dot.state.fl.us
965 - General Provisions for Aluminum Items (Including Welding) | Aluminum materials | For contracts let before 01/01/2016, submit a Certified Mill Analysis to the SMO. For contracts let on or after 01/01/2016, do not select. |  | Chemistry Lab | SM-MACChemical
994 - Retroreflective and Nonreflective Sheeting and Sign Panel Fabrication | Signs or sign panels | Select this material to add a reminder on the JGS to collect the certification from the manufacturer. | # of Types | Chemistry Lab | SM-MACChemical
For project specific materials, the Financial Project Id may need to be assigned to the MAC Spec before the material will be available for selection on the Materials tab. PA must contact the appropriate the SMO technical unit. A project specific material includes Special Provisions, Technical Special Provisions, Developmental Specifications, Change Orders and Plan Notes.
Program MAC Specs
Only select these program MAC Specs for non-standard JGS. Do not select Program MAC Specs for materials unless they are being used on the contract.
Program MAC Specs | Select for these Materials/Products | Comment
925 - Curing Materials for Concrete, Program [Random Sampling] | Select if Type 1 - Clear or Type 2 - White Pigmented curing compound is used on the project. | Random Sampling |  | Physical Lab | SM-Physical@dot.state.fl.us
934 - Non-shrink Grout, Program [Random Sampling] | Select if non-shrink grout is used on the project. | Random Sampling |  | Physical Lab | SM-Physical@dot.state.fl.us
994 - Retroreflective and Nonreflective Sheeting and Sign Panel Fabrica, Program [Random Sampling] | Do not select. | This MAC Spec is only used by SMO when testing signs randomly selected from existing roadways (not on current projects |  | N/A | N/A
APL Specs
Select products listed on the APL that are used on the project. This will include the method of acceptance statement on the JGS report and indicate that there are products from this category on the project.
APL Spec/ Category |  | Comment
415 - Reinforcing Steel |  | MAC Spec 415 should also be selected under the Materials tab if Plastic Bar Supports and Spacers are used.
646 - Aluminum Poles, Pedestals and Posts
700 - Highway Signing
925 - Curing Materials for Concrete |  | Program MAC Spec 925 (random sampling) should also be selected under the program MAC Spec tab if Type 1 - Clear or Type 2 Pigmented curing compound is used.
934 - Non-Shrink Grouts |  | Program MAC Spec 934 (random sampling) should also be selected under the program MAC Spec tab.
NOTE:
For signs requiring a drilled shaft foundation, the foundation can be precast or cast in place. If the foundation is precast, it must be produced by an incidental precast production facility on the Department's facility listing listed on the Contractor's Quality Control Plan. If the foundation is cast in place, it requires Materials 120, 346, 925 and 931.

## Lighting
Materials
MAC Material | Select for these Materials/Products | Comments | Suggested Unit of Measure for Quantity | SMO Technical Unit | MAC Email Group Address
105 - Incidental Precast Concrete Product Certification | Incidental Precast Concrete Products (sound barriers, retaining walls, traffic barriers, light pole foundations, pull & junction boxes, CCTV poles, light poles) | Select this material if there are incidental precast products on the project to add a reminder on the JGS to collect the certification from the incidental precast producer. | # of copies (equal to the number of producers; 1 copy per producer. | Field Operations
120 - Excavation and Embankment | Embankment & excavation for Structures and Pipe | Select this material if there is embankment or excavation for pipe or structures; for example, sign or light poles. | Cubic Yards | Soils | SM-MACSoilsEarthwork@dot.state.fl.us
125 - Excavation for Structures and Pipe | Do not select. | Do not use. Use 120 instead. Even for other sections that reference Section 125 as the method of acceptance, the requirements are in MAC Spec 120. | N/A | Soils | SM-MACSoilsEarthwork@dot.state.fl.us
346 - Portland Cement Concrete | Structural concrete | For contracts let before 01/01/2020. | Cubic Yards | Physical Lab | SM-Physical@dot.state.fl.us
346 - Structural Portland Cement Concrete | Structural concrete | For contracts let on or after 01/01/2020. | Cubic Yards | Physical Lab | SM-Physical@dot.state.fl.us
415 - Reinforcing for Concrete | Metal chairs and bolsters, plastic chairs and bolsters, plastic tips (NOT REBAR) | For contracts let on or after 0701/2016, the FDOT Specification Section title changed. Collect the certification for metal chairs and bolsters, plastic chairs and bolsters or plastic tips. These certifications are no longer reviewed by SMO. Log in an APL Tracking Sample if mechanical rebar splice or plastic chairs and bolsters are used. | # of different products of chairs, bolsters or tips (1 certification per product). | Corrosion | SM-MACCorrosion@dot.state.fl.us
415 - Reinforcing Steel | Metal chairs and bolsters, plastic chairs and bolsters, plastic tips (NOT REBAR) | For contracts let between 01/01/2009 - 12/31/2012, send the certification for plastic chairs and bolsters to the SMO for review. The certification for metal chairs and bolsters or plastic tips are not reviewed by SMO. Log in an APL Tracking Sample if mechanical rebar splice or plastic chairs and bolsters are used. For contracts let between 01/01/013 - 6/30/2016, collect the certification for metal chairs and bolsters, plastic chairs and bolsters or plastic tips and submit to SMO for review. SMO reviews both metal and plastic certified test reports. Log in an APL Tracking Sample if mechanical rebar splice or plastic chairs and bolsters are used. | # of Manufacturers LOTs. | Corrosion | SM-MACCorrosion@dot.state.fl.us
925 - Curing Materials for Concrete | Curing Materials | Select if curing material is used on the project. |  | Physical Lab | SM-Physical@dot.state.fl.us
931 - Metal Accessory Materials for Concrete Pavement and Concrete Structures | Select for reinforcing steel. Reinforcing steel has a method of acceptance of sampling and testing and certified mill analysis. Attach the certified mill analysis to the sample representing the reinforcing steel. Collect the certified mill analysis for each shipment. Submit certified mill analysis but no physical sample to the SMO for review for welded wire reinforcement (certified mill analysis) and/or metal materials for joints in concrete pavement. | Select for reinforcing steel which has a method of acceptance of sampling and testing and certified mill analysist. Attach the certified mill analysis to the sample representing the reinforcing steel. Collect the certified mill analysis for each shipment. Submit certified mill analysis but no physical sample to the SMO for review for welded wire reinforcement (certified mill analysis) and/or metal materials for joints in concrete pavement. | Reinforcing steel = # of Tons. Welded wire reinforcement or concrete pavement metal joints = # of Heat or Production LOTs | Physical Lab | SM-Physical@dot.state.fl.us
932FRP - Fiber Reinforced Polymer (FRP) Reinforcing Bars | Carbon FRP bars, glass FRP bars | Submit physical sample and certification to SMO. | # of Bars | Corrosion
962 - Structural Steel and Miscellaneous Metal Items (Other than Aluminum) | Anchor rods and bridge bearing materials; bolts, nuts and washers not designated as high strength; high strength bolts, nuts, washers and direct-tension indicators; iron castings; miscellaneous metal items; steel castings, steel forgings; structural steel; sheet piling and stay in place forms. | Select for contracts with structural steel and other items in Section 962 that require a certified mill analysis to be submitted to SMO for review. If the structural steel product is receiving a commercial inspection, the certified mill analysis does not have to be submitted to SMO for review. If you are not sure about this material, contact the SMO Physical Lab. | # of Shipments | Physical Lab | SM-Physical@dot.state.fl.us
975 - Structural Coating Materials | Structural steel coating systems, elastomeric coatings, Class 5 applied finish coating, anti-graffiti coating | Select this material to add a reminder on the JGS to collect the certification from the manufacturer. | # of Manufacturer's Batches | Chemistry Lab | SM-MACChemical
For project specific materials, the Financial Project Id may need to be assigned to the MAC Spec before the material will be available for selection on the Materials tab. PA must contact the appropriate SMO technical unit. A project specific material includes Special Provisions, Technical Special Provisions, Developmental Specifications, Change Orders and Plan Notes.
Program MAC Specs
Only select these program MAC Specs for non-standard JGS. Do not select Program MAC Specs for materials unless they are being used on the contract.
Program MAC Specs | Select for these Materials/Products | Comment
925 - Curing Materials for Concrete, Program [Random Sampling] | Select if Type 1 - Clear or Type 2 - White Pigmented curing compound is used on the project. | Random Sampling |  | Physical Lab | SM-Physical@dot.state.fl.us
934 - Non-shrink Grout, Program [Random Sampling] | Select if non-shrink grout is used on the project. | Random Sampling |  | Physical Lab | SM-Physical@dot.state.fl.us
975 - Structural Coating Materials, Program [Random Sampling] | Structural steel coating systems, galvanized steel coating systems, elastomeric coatings, Class 5 applied finish coating, anti-graffiti coating | Random Sampling |  | Chemistry Lab | SM-MACChemical
APL Specs
Select products listed on the APL that are used on the project. This will include the method of acceptance statement on the JGS report and indicate that there are products from this category on the project.
APL Spec/ Category |  | Comment
415 - Reinforcing Steel |  | MAC Spec 415 should also be selected under the Materials tab if Plastic Bar Supports and Spacers are used.
641 - Prestressed Concrete Poles
646 - Aluminum Poles, Pedestals and Posts
659 - Mast Arm, Span Wire and Pole Mounting Assemblies
925 - Curing Materials for Concrete |  | Program MAC Spec 925 (random sampling) should also be selected under the program MAC Spec tab if Type 1 - Clear or Type 2 Pigmented curing compound is used.
934 - Non-Shrink Grouts |  | Program MAC Spec 934 (random sampling) should also be selected under the program MAC Spec tab.
985 - Geosynthetic Materials

## Pavement Marking
Materials
MAC Material | Select for these Materials/Products | Comments | Suggested Unit of Measure for Quantity | SMO Technical Unit | MAC Email Group Address
523 - Patterned Pavement | Patterned Pavement | Select this material to add a reminder on the JGS to collect the certification from the manufacturer. | Square Yards | Chemistry Lab | SM-MACChemical
970 - Materials for Raised Retroreflective Pavement Markers & Bituminous Adhesive | Raised retroreflective pavement markers and bituminous adhesive. | Select this material to add a reminder on the JGS to collect the certification from the manufacturer and to be able to enter the APL / BABA tracking sample. | # of Products | Chemistry Lab | SM-MACChemical@dot.state.fl.us
971 - Pavement Marking Materials | Rumble strips, thermoplastic pavement marking materials, two reactive component pavement marking materials, painted pavement marking materials | For contracts up on or after 07/01/2015, select this material to add a reminder on the JGS to collect the certification from the manufacturer and to be able to enter the APL / BABA tracking sample. | # of Products | Chemistry Lab | SM-MACChemical@dot.state.fl.us
971 - Traffic Marking Materials | Glass spheres, fast dry traffic paint, thermoplastic materials, permanent tape, two reactive component pavement marking materials | For contracts on or before 06/30/2015, select this material to add a reminder on the JGS to collect the certification from the manufacturer and to be able to enter the APL / BABA tracking samples. | # of Products | Chemistry Lab | SM-MACChemical@dot.state.fl.us
For project specific materials, the Financial Project Id may need to be assigned to the MAC Spec before the material will be available for selection on the Materials tab. PA must contact appropriate SMO technical unit. A project specific material includes Special Provisions, Technical Special Provisions, Developmental Specifications, Change Orders and Plan Notes.
Program MAC Specs
Only select these program MAC Specs for non-standard JGS. Do not select Program MAC Specs for materials unless they are being used on the contract.
Program MAC Specs | Select for these Materials/Products | Comment
523 - Patterned Pavement, Program [Random Sampling] | Select if FDOT Specification Section 523 is on the contract. | Random Sampling |  | Chemistry Lab | SM-MACChemical
970 - Materials for Raised Retroreflective Pavement Markers & Bituminous Adhesive, Program [Random Sampling] | Select if pavement markers and pavement marking adhesive are used on the project. | Random Sampling |  | Chemistry Lab | SM-MACChemical
971 - Pavement Marking Materials, Program [Random Sampling] | Select if paint or thermoplastic is used on the project. | Random Sampling |  | Chemistry Lab | SM-MACChemical
APL Specs
Select products listed on the APL that are used on the project. This will include the method of acceptance statement on the JGS report and indicate that there are products from this category on the project.
APL Spec/ Category |  | Comment
102 - Maintenance of Traffic Items
523 - Patterned Pavement |  | Program MAC Spec 523 (random sampling) should also be selected under the program MAC Spec tab.
527 - Detectable Warnings on Walking Surfaces
546 - Rumble Strips |  | For Permanent Raised Rumble Strips, Program MAC Spec 971 (Random Sample) should also be selected under the Program MAC Spec tab.
701 - Audible and Vibratory Pavement Markings |  | Program MAC Spec 971 (random sampling) should also be selected under the program MAC Spec tab.
705 - Delineators and Object Markers |  | Program MAC Spec 993 (Random Sample) should also be selected under the Program MAC Spec tab.
706 - Raised Pavement Markers |  | Program MAC Spec 970 (random sampling) should also be selected under the program MAC Spec tab.
709 - Two Reactive Component Traffic Markings |  | Program MAC Spec 971 (random sampling) should also be selected under the program MAC Spec tab.
710 - Water Base Traffic Paints |  | Program MAC Spec 971 (random sampling) should also be selected under the program MAC Spec tab.
711 - Thermoplastic - Alkyd |  | Program MAC Spec 971 (random sampling) should also be selected under the program MAC Spec tab.
713 - Permanent Tape (Standard) |  | Program MAC Spec 971 (random sampling) should also be selected under the program MAC Spec tab.
971 - Glass Beads |  | Program MAC Spec 971 (random sampling) should also be selected under the program MAC Spec tab.

## DO NOT SELECT
Materials
These materials will be available for selection. Do not select any of these for any reason. The SMO technical unit in charge of the material is listed if you have questions about why the material is not used.
MAC Material | Select for these Materials/Products | Comments | SMO Technical Unit
125 - Excavation for Structures and Pipe | Do not select. | Do not use. Use 120 instead. Even for other sections that reference Section 125 as the method of acceptance, the requirements are in MAC Spec 120. | Soils
285 - Optional Base Course | Do not select. | Do not use. Use 200 instead. | Soils
336 - Asphalt Rubber Binder | Do not select. | No MAC Specs are needed for this section. | Bituminous
338 - Value Added Asphalt Pavement | Do not select. | Do not select. Used for warranty work after the contract is final accepted. | Bituminous
339 - Miscellaneous Asphalt Pavement | Do not select. | No MAC Specs are needed for this section. | Bituminous
340 - Open Graded Crack Relief Layer | Do not select. | No MAC Specs are needed for this section. | Bituminous
355 - Value Added Portland Cement Concrete Pavement | Do not select. | Do not select. Used for warranty work after the contract is final accepted. | Physical Lab
430 - Pipe Culvert | Do not select. | No MAC Specs are needed for this section. Do not select. Use 449 and 450 instead. | Field Operations
460 - Structural Steel and Miscellaneous Metals | Do not select. | Do not use. Use 962 instead. | Field Operations
522 - Concrete Sidewalk and Driveways | Do not select. | Do not use. Use 347 instead. | Physical Lab
524 - Concrete Ditch and Slope Pavement | Do not select. | Do not use. Use 347 instead. | Physical Lab
570 - Performance Turf | Do not select. | No MAC Specs are needed for this section. | Chemistry Lab
913 - Shell Material | Do not select. | No MAC Specs are needed for this section. | Aggregates
913A - Shell – Rock Material | Do not select. | No MAC Specs are needed for this section. | Aggregates
914 - Stabilization Materials | Do not select. | Do not use. Project specific requirements are included in Material 160. | Aggregates
915 - Cemented Coquina Shell Material | Do not select. | No MAC Specs are needed for this section. | Aggregates
916 - Bituminous Materials | Do not select. | Do not use in Materials. Will be selected under Program MAC Specs. | Bituminous
917 - Mineral Filler | Do not select. | No MAC Specs are needed for this section. | Bituminous
919 - Ground Tire Rubber for Use in Asphalt Rubber Binder | Do not select. | Do not use in Materials. Will be selected under Program MAC Specs. | Bituminous
921 - Portland Cement and Blended Cement | Do not select. | No MAC Specs are needed for this section. | Physical Lab
923 - Water for Concrete | Do not select. | No MAC Specs are needed for this section. | Physical Lab
924 - Admixtures for Concrete | Do not select. | No MAC Specs are needed for this section. | Physical Lab
929 - Pozzolans and Slags | Do not select. | No MAC Specs are needed for this section. | Physical Lab
930 - Concrete Repair Materials | Do not select. | Do not use in Materials. Will be selected under Program MAC Specs. | Physical Lab
934 - Non-Shrink Grout | Do not select. | No MAC Specs are needed for this section. | Physical Lab
938 - Duct Filler for Post-Tensioning Structures | Do not select. | Do not use in Materials. Will be selected under Program MAC Specs. | Physical Lab
938 - Post-Tensioning Grout | Do not select. | No MAC Specs are needed for this section. | Physical Lab
946 - Cast Iron Pipe | Do not select. | No MAC Specs are needed for this section. | Corrosion
952 - Structural Timber | Do not select. | No MAC Specs are needed for this section. | Field Operations
953 - Timber Piling (Including Timber Sheet Piling) | Do not select. | No MAC Specs are needed for this section. | Field Operations
954 - Timber Fence Posts and Braces | Do not select. | No MAC Specs are needed for this section. | Field Operations
955 - Timber Treatment (Including Treating Materials) | Do not select. | No MAC Specs are needed for this section. | Field Operations
960 - Post-Tensioning Components | Do not select. | No MAC Specs are needed for this section. | Physical Lab
972 - Recycled Plastic Products | Do not select. | No MAC Specs are needed for this section. | Chemistry Lab
987 - Prepared Soil Layer Materials | Do not select. | No MAC Specs are needed for this section. | Soils