## FREEPLAN
I75 Input Documentation: FREEPLAN
Section | Assumption |  |  | Calculation or Justification | Source
| Parameter | Input
|  | Actual Value | Interface Value
Facility-Wide Values | AADT | 35,351 veh/day |  | (33,000 + 37,701)/2 = 35,351 | FTO Application (www2.dot.state.fl.us/FloridaTrafficOnline)
| K Factor (%) | 10.5% |  | Area-specific value | FTO Application (www2.dot.state.fl.us/FloridaTrafficOnline)
| D Factor (%) | 56.05% | 56.1% | (55.8 + 56.3)/2 = 56.05% | FTO Application (www2.dot.state.fl.us/FloridaTrafficOnline)
| Peak Hour Factor | 1 |  | FDOT default value | 2013 FDOT Q/LOS Handbook p.82
| Local Adj. Factor | 0.9 |  | FREEPLAN default value for Rural area type | FREEPLAN Default
| % Heavy Vehicles | 19.65% | 19.7% | (19 + 20.3)/2 = 19.65% | FTO Application (www2.dot.state.fl.us/FloridaTrafficOnline)
| Ramp Metering? | No |  | Field observation | Google Earth
Segment Values | Number Thru Lanes | 2 |  | Field observation | Google Earth
| Posted Speed | 70 mph |  | Field observation | Google Earth
| Free Flow Speed | 75 mph |  | Posted speed + 5 mph | FREEPLAN Default
| Terrain | Level |  | Field observation | Google Earth
Ramp Values | Demand | CR 48 Off Ramp: 144 CR 48 On Ramp: 162 |  | AADT*K | FTO Application (www2.dot.state.fl.us/FloridaTrafficOnline)
| % Heavy Vehicles | 19.5% |  | Area-specific value | FTO Application (www2.dot.state.fl.us/FloridaTrafficOnline)
| Number of Lanes | 2 |  | Field observation | Google Earth
| Accel/Decel Length | CR 48 Off Ramp: 610' CR 48 On Ramp: 630' |  | Field observation | Google Earth
| Free Flow Speed | 40 mph |  | Field observation | Google Earth