## FREEPLAN
I 95 Input Documentation: FREEPLAN
Section | Assumption |  |  | Calculation or Justification | Source
| Parameter | Input
|  | Actual Value | Interface Value
Facility-Wide Values | AADT | 72,500 veh/day |  | (82,500 + 62,500) / 2 = 72,500 | FTO Application (www2.dot.state.fl.us/FloridaTrafficOnline)
| K Factor (%) | 8.75% | 8.8% | (9.0% + 8.5%) / 2 = 8.75% | FTO Application (www2.dot.state.fl.us/FloridaTrafficOnline)
| D Factor (%) | 54.5% |  | Area-specific value | FTO Application (www2.dot.state.fl.us/FloridaTrafficOnline)
| Peak Hour Factor | 1 |  | FDOT default value | 2013 FDOT Q/LOS Handbook p.82
| Local Adj. Factor | 0.98 |  | FREEPLAN default value for Large Urbanized area type | FREEPLAN Default
| % Heavy Vehicles | 10.9% |  | Area-specific value | FTO Application (www2.dot.state.fl.us/FloridaTrafficOnline)
| Ramp Metering? | No |  | Field observation | Google Earth
Segment Values | Number Thru Lanes | South of 295: 3 North of 295: 4 |  | Field observation | Google Earth
| Posted Speed | 70 mph |  | Field observation | Google Earth
| Free Flow Speed | 75 mph |  | Posted speed + 5 mph | FREEPLAN Default
| Terrain | Level |  | Field observation | Google Earth
Ramp Values | Demand | Varies by Ramp |  | AADT*K | FTO Application (www2.dot.state.fl.us/FloridaTrafficOnline)
| % Heavy Vehicles | 10.9% |  | Area-specific value | FTO Application (www2.dot.state.fl.us/FloridaTrafficOnline)
| Number of Lanes | Off Ramps: 1 lane On Ramp: 2 lanes |  | Field observation | Google Earth
| Accel/Decel Length | Varies by Ramp |  | Field observation | Google Earth
| Free Flow Speed | 45 mph |  | Field observation | Google Earth