## FREEPLAN
I-75 / Griffin Rd. Interchange Input Documentation: FREEPLAN
Section | Assumption |  | Calculation or Justification | Source
| Parameter | Input
Facility-Wide Values | AADT | 150,250 veh/day | (149,500 + 151,000)/2 = 150,250 | FTO Application (www2.dot.state.fl.us/FloridaTrafficOnline)
| K Factor (%) | 8.5% | Area-specific value | FTO Application (www2.dot.state.fl.us/FloridaTrafficOnline)
| D Factor (%) | 54.4% | Defaults for area type | FTO Application (www2.dot.state.fl.us/FloridaTrafficOnline)
| Peak Hour Factor | 1 | FDOT default value | 2013 FDOT Q/LOS Handbook p.82
| Local Adj. Factor | 0.98 | FREEPLAN defaul value for Large Urbanized area type | FREEPLAN Default
| % Heavy Vehicles | 5.9% | (5.5% + 6.3%)/2 = 5.9% | FTO Application (www2.dot.state.fl.us/FloridaTrafficOnline)
| Ramp Metering? | No | Field observation | Google Earth
Segment Values | Number Thru Lanes | 4 | Field observation | Google Earth
| Posted Speed | 70 mph | Field observation | Google Earth
| Free Flow Speed | 75 mph | Posted speed + 5 mph | FREEPLAN Default
| Terrain | Level | Field observation | Google Earth
Ramp Values | Demand | Varies by ramp | AADT*K | FTO Application (www2.dot.state.fl.us/FloridaTrafficOnline)
| % Heavy Vehicles | 6.5% | Ramp-specific value | FTO Application (www2.dot.state.fl.us/FloridaTrafficOnline)
| Number of Lanes | 1 | Field observation | Google Earth
| Accel/Decel Length | Varies by ramp | Field observation | Google Earth
| Free Flow Speed | Varies by ramp (30 or 35 mph) | Field observation | Google Earth