## HCS Facilities
I-75 / Griffin Rd. Interchange Input Documentation: HCS Freeway Facilities
Section | Assumption |  | Calculation or Justification | Source
| Parameter | Input
Facility-Wide Values | Time Period | 1 (15-minute duration) | Not a multi-period analysis, to remain consistent with other models | HCS Freeway Facilities Index
| Jam Density | 190 pc/mi/ln | Default value | HCM Chapter 25, Page 12
Freeway Segment Values | Input Segment Type | Varies by segment (Basic, Off-Ramp, or On-Ramp) | Field Observation | Google Earth
| Length | Varies by segment | Field Observation | Google Earth
| Terrain | Level | Field Observation | Google Earth
| Number Lanes | 3 | Field Observation | Google Earth
| Free Flow Speed (mi/h) | 75 mph | Posted speed (70 mph) + 5 mph, to remain consistent with other models | Google Earth
| % Trucks | 12.9% (Only Segment #1) | (13.8% + 11.9%)/2 = 12.9% | FTO Application (www2.dot.state.fl.us/FloridaTrafficOnline)
| % RVs | 0% (Only Segment #1) | Input identical values from other model inputs to remain consistent | FTO Application (www2.dot.state.fl.us/FloridaTrafficOnline)
| Demand | 4,216 veh/h (Only Segment #1) | AADT*K*D 90,250*0.09*0.519 = 4,216 | FTO Application (www2.dot.state.fl.us/FloridaTrafficOnline)
| Demand Adj. Factor | 1.000 (Only Segment #1) | Adjusted only in cases of periods of fluctuating demand (i.e. festivals or sporting events) | HCS Freeway Facilities Index
| Capacity Adj. Factor | 1 | Adjusted only in cases of periods of fluctuating capacity (i.e. construction or car crashes) | HCS Freeway Facilities Index
Ramp Segment Values | Accel/Decel Length (ft) | Varies by ramp | Field Observation | Google Earth
| Number of Lanes | 1 | Field Observation | Google Earth
| Free Flow Speed (mi/h) | Varies by ramp (35 mph) | HCS Ramps default value | HCS Page 13-28
| % Trucks | 12% | HCS Ramps default value | HCS Page 13-28
| % RVs | 0% | Input identical values from other model inputs to remain consistent | FTO Application (www2.dot.state.fl.us/FloridaTrafficOnline)
| Demand | Varies by ramp | Ramp AADT*K | FTO Application (www2.dot.state.fl.us/FloridaTrafficOnline)
| Demand Adj. Factor | 1 | Adjusted only in cases of periods of fluctuating demand (i.e. festivals or sporting events) | HCS Freeway Facilities Index

## FREEPLAN
I4 Input Documentation: FREEPLAN
Section | Assumption |  |  | Calculation or Justification | Source
| Parameter | Input
|  | Actual Value | Interface Value
Facility-Wide Values | AADT | 90,250 veh/day |  | (77,500 + 103,000)/2 = 90,250 | FTO Application (www2.dot.state.fl.us/FloridaTrafficOnline)
| K Factor (%) | 9% |  | Area-specific value | FTO Application (www2.dot.state.fl.us/FloridaTrafficOnline)
| D Factor (%) | 51.9% |  | Area-specific value | FTO Application (www2.dot.state.fl.us/FloridaTrafficOnline)
| Peak Hour Factor | 1 |  | FDOT default value | 2013 FDOT Q/LOS Handbook p.82
| Local Adj. Factor | 1 |  | HCM default value | HCM Exhibit 11-16
| % Heavy Vehicles | 12.85% | 12.9% | (11.9% + 13.8%)/2 = 12.85% | FTO Application (www2.dot.state.fl.us/FloridaTrafficOnline)
| Ramp Metering? | No |  | Field observation | Google Earth
Segment Values | Number Thru Lanes | 3 |  | Field observation | Google Earth
| Posted Speed | 70 mph |  | Field observation | Google Earth
| Free Flow Speed | 75 mph |  | Posted speed + 5 mph | FREEPLAN Default
| Terrain | Level |  | Field observation | Google Earth
Ramp Values | Demand | US 27 Off Ramp: 495 mph US 27 On Ramp: 279 mph |  | Ramp AADT*K | FTO Application (www2.dot.state.fl.us/FloridaTrafficOnline)
| % Heavy Vehicles | 12.2% |  | Area-specific value | FTO Application (www2.dot.state.fl.us/FloridaTrafficOnline)
| Number of Lanes | 1 |  | Field observation | Google Earth
| Accel/Devel Length | US 27 Off Ramp: 700' US 27 On Ramp: 1500' |  | Field observation (1500' is the maximum allowable value) | Google Earth
| Free Flow Speed | US 27 Off Ramp: 45 mph US 27 On Ramp: 50 mph |  | Observed posted speed + 5 mph | Google Earth