## Roadside Hazard
GUARDRAIL LENGTH OF NEED v1.03 - ROADSIDE HAZARD SHIELDING:
For FDOT Design Std. Index 400 DSR |  | Roadway Name / Feature:
FPID:
Designer:
PART A: LENGTH OF NEED FOR NEAR LANE
| Input: | Comment:
Direction of Near Lane Traffic | Westbound | for relative stationing calculations
AADT (Vehicles Per Day) | 10000
Design Speed (MPH) | 50
Approach Face of Hazard Station | 1000 | enter as total feet (do not input a plus sign)
Length of Hazard, LH (Ft.) | 10
Lateral Area Concern, LA (Ft.) | 35 | the lesser distance from the 'Edge of Traffic Lane' to the 'Clear Zone Limit' or 'Back of Hazard'
Lateral Offset of Guardrail, LO (Ft.) | 10 | the typical guardrail offset from the 'Edge of Traffic Lane,' near the 'Hazard' location (outside of flare)
Length of Gating, LG (Ft.) | 12.5 | "Gating" Terminals typically have a 'Start LON' at Post 3 or Post 4, per the APL Drawings. For "Non-Gating" Terminals, the 'Start LON' is at 'Post 1' (LG =0). NOTE: The flare rate effect on LG, assumed parallel to the roadway, is negligible and may be omitted.
Terminal Flare @ Post(1) (Ft.) | 4 | 4 Ft. Max. per Index 400 detail, measured offset at Post(1); enter zero for "Parallel" Terminals
Flare's Taper Length (Ft.) | 35 | default value is acceptable at 35'-0", but this may be refined per specific APL drawing (Input used to calculate 'Y')
Output:
End Treatment Offset, Y (Ft.) | 12.5714
Runout Length, LR (Ft.) | 230
Length of Need, X (Ft.) | 147.3878 | AASHTO RDG (5-3)
Unadjusted Begin/End Guardrail Sta. @ Primary Approach Terminal | 1159.8878
Unadjusted Begin/End Guardrail Sta. @ Trailing Anchorage (If Applicable) | 983.75
*NOTE: If the Trailing Anchorage shown herein is in the Clear Zone of an opposing Traffic Lane, use an Approach Terminal in its place.
PART B: LENGTH OF NEED FOR FAR LANE - OPPOSING DIRECTION (IF APPLICABLE) ('Part A' Extension, If Required For 2-Lane, 2-Way Road with Hazard in Far Lane's Clear Zone)
| Input: | Comment:
PART B Required? (User Input Needed) | No | Is this a 2-lane, 2-way road with the Hazard in the Far Lane's Clear Zone limit? If "No" Part B will be excluded from the placement calculation output below.
Lateral Area Concern, LA (Ft.) | 32 | the lesser distance from the 'Edge of Traffic Lane' (Far Lane) to the 'Clear Zone Limit' or 'Back of Hazard'
Lateral Offset of Guardrail, LO (Ft.) | 22 | the typical guardrail offset from the 'Edge of Traffic Lane' (Far Lane), near the 'Hazard' location (outside of flare)
Length of Gating, LG (Ft.) | 12.5 | per the APL Drawings, "Gating" Terminals typically have a 'Start LON' at Post 3 or Post 4. For "Non-Gating" Terminals, the Start LON is at 'Post 1' (LG =0). NOTE: The flare rate effect on Lg, assumed parallel to the roadway, is negligible and may be omitted.
Terminal Flare @ Post(1) (Ft.) | 4 | 4 Ft. Max. per Index 400 detail; measured to Post(1); enter zero for 'Parallel' Terminals
Flare's Taper Length (Ft.) | 35 | default value is acceptable at 35'-0", but this may be refined per specific APL drawing (Input used to calculate 'Y')
Output:
End Treatment Offset, Y (Ft.) | N.A.
Direction of Far Lane Traffic | N.A.
Approach Face of Hazard Station (Far Lane) | N.A.
Runout Length, LR (Ft.) | N.A.
Length of Need, X (Ft.) | N.A. | AASHTO RDG (5-3)
Unadjusted Begin/End Guardrail Sta. @ Secondary Approach Terminal | N.A.
Unadjusted Length | 176.1378
Adjusted Length | 181.25
Adjustment Reqd. | 5.1122 | Only added to approach ends, value automatically splits for two approach ends
Total Length of Guardrail (Ft.) (Prior to Curve Adjustments) | 181.25 | Program check based on outputs
DESIGN OUTPUT SUMMARY: GUARDRAIL ROADSIDE HAZARD SHIELDING
| Limit: | Output:
Adjusted Begin/End Guardrail Sta. @ PRIMARY Approach Terminal (From Part A) | ≥ | 1165 | Outputs assume linear stationing: To adjust for curvature, lengthen the guardrail with the Begin/End Guardrail stations placed outside of the stationing limits shown here. Use CADD measurement to bring the final guardrail length to a multiple of 6'-3" panels.
Guardrail Offset from Nearest Edge of Traffic Lane (Ft.) : |  | 14
Adjusted Begin/End Guardrail Sta. @ Trailing Anchorage (Type II) (From Part A, If Applicable) | ≤ | 983.75
Guardrail Offset from Nearest Edge of Traffic Lane (Ft.) : |  | 10
Adjusted Begin/End Guardrail Sta. @ SECONDARY Approach Terminal (From Part B, If Applicable) | - | N.A.
Guardrail Offset from Nearest Edge of Traffic Lane (Ft.) : |  | N.A.

## Bridge Approach with C.C.
GUARDRAIL LENGTH OF NEED v1.03 - BRIDGE CONCRETE RAILING SHIELDING
For FDOT Design Std. Index 400 DSR (New or Compatible Rigid Barrier End with No Approach Slab Conflict) |  | Roadway Name / Feature:
FPID:
Designer:
PART C: CROSSOVER GUARDRAIL WITH 'CRASH CUSHION' - SHIELDING CONCRETE RAILING ACROSS MEDIAN (WITHIN CLEAR ZONE)
| Input: | Comment:
Direction of Near Lane Traffic | Westbound | for relative stationing calculations
AADT (Vehicles Per Day) | 10000
Design Speed (MPH) | 50
Begin/End Rigid Barrier Sta. (@ Barrier Closest the Near Traffic Lane) | 9900.6042 | enter as total feet (do not input a plus sign); located at the end of the 'Rigid Barrier' (not the Begin/End Guardrail Sta.)
Lateral Offset of Guardrail, LO (Ft.) | 6 | the starting guardrail offset from the 'Edge of Near Traffic Lane' at the location where the guardrail connects to the 'Rigid Barrier' (determined by the designer)
Lateral Area Concern, LA (Ft.) | 30 | the lateral distance from the 'Edge of Near Traffic Lane' to the far edge of the opposing 'Rigid Barrier' (i.e. Concrete Traffic Railing) across the median
Parallel Approach Trans. Length, LP1 (Ft.) | 27.5208 | the length of the guardrail Approach Transition Connection prior to the start of the taper; per Index 400 options, TL-3=27.5 Ft. and TL-2=18.2 Ft. Note: This is measured from the end of the 'Rigid Barrier' (not the 'Begin/End Guardrail Sta.')
Parallel C.C. Segment Length, LP2 (Ft.) | 21.875 | the length of the parallel segment required for Guardrail Transition, just beyond the taper. This is the length between Post (1) and Post (10) per Index 430, 21.9 Ft.
Design Length of Crash Cushion, LD (Ft.) | 15 | the length between Post (1) and the 'Start LON' (or Departure Line intersection) per the manufacturer's APL Drawing
Taper Rate of Crossover, 1:TR (Ft.) | 15 | the linear taper rate for the Median Crossover Segment; 1:10 for Design Speeds ≤ 45 MPH and 1:15 for Design Speeds > 45 MPH.
Rigid Barrier Skew, S (Ft.) | 10 | the longitudinal "skew" distance between the guardrail's connecting Rigid Barrier end and the 'Hazard' Rigid Barrier end (across the median). For the direction opposite the drawing dimension, use a negative value.
Parallel Length Total, LP | 64.3958
Unadjusted Length of Need | 150.1633
Unadjusted Y | 11.7178
Unadjusted Length Crossover Parallel | 85.7675
Unadjusted Length Crossover Panels | 85.9578
Adjusted Length Crossover Panels | 87.5
Taper Angle | 3.816
Adjusted Length Crossover Parallel | 87.3062
Adjusted Y | 11.8204
Adjusted Length of Need | 151.702
PART C: OUTPUT SUMMARY:
End Treatment Offset, Y (Ft.) | 11.8204 | The outputs assume stationing is linear and are adjusted to bring tapered segment panel lengths to a multiple of 6'-3". The output stations may be used directly in the Plans, assuming that roadway curvature does not cause a discrepancy of more than 3'-0" between the these output stations and the actual guardrail panel slot & post locations (Tolerance per Specification Section 536). If adjustments for curvature are required to bring the stationing closer to the actual panel slot & post locations, use LP1, LP2, and LD, adjusted for curvature, and add additional length to the taper segment as needed.
Runout Length, LR (Ft.) | 230
Length of Need, XS (Ft.) | 151.702
Begin/End Guardrail Sta. @ Connection to Rigid Barrier | 9900
Offset from Edge of Near Traffic Lane (Ft.) | 6
Begin/End Taper Sta. | 9928.125
Offset from Edge of Near Traffic Lane (Ft.) | 6
Begin/End Taper Sta. | 10015.4312
Offset from Edge of Near Traffic Lane (Ft.) | 11.8204
Begin/End Guardrail Sta. @ Connection Post (1) | 10037.3062
Offset from Edge of Near Traffic Lane (Ft.) | 11.8204
Modified AASHTO RDG (5-3) Length of Need Equation: (Solves for 'XS' given a Taper Rate 'TR' and Skew 'S')
Where:

## Bridge Approach with Terminal
GUARDRAIL LENGTH OF NEED v1.03 - BRIDGE CONCRETE RAILING SHIELDING
For FDOT Design Std. Index 400 DSR (New or Compatible Rigid Barrier End with No Approach Slab Conflict) |  | Roadway Name / Feature:
FPID:
Designer:
PART D: CROSSOVER GUARDRAIL WITH 'APPROACH TERMINAL' - SHIELDING CONCRETE RAILING ACROSS MEDIAN (WITHIN CLEAR ZONE)
| Input: | Comment:
Direction of Near Lane Traffic | Westbound | for relative stationing calculations
AADT (Vehicles Per Day) | 10000
Design Speed (MPH) | 50
Begin/End Rigid Barrier Sta. (@ Barrier Closest the Near Traffic Lane) | 9000.6 | enter as total feet (do not input a plus sign); located at the end of the 'Rigid Barrier' (not the Begin/End Guardrail Sta.)
Lateral Offset of Guardrail, LO (Ft.) | 6 | the starting guardrail offset from the 'Edge of Near Traffic Lane' at the location where the guardrail connects to the 'Rigid Barrier' (determined by the designer)
Lateral Area Concern, LA (Ft.) | 30 | the lateral distance from the 'Edge of Near Traffic Lane' to the far edge of the opposing 'Rigid Barrier' (i.e. Concrete Traffic Railing) across the median
Parallel Approach Trans. Length, LP1 (Ft.) | 27.5208 | the length of the guardrail Approach Transition Connection prior to the start of the taper; per Index 400 options, TL-3=27.5 Ft. and TL-2=18.2 Ft. Note: This is measured from the end of the 'Rigid Barrier' (not the 'Begin/End Guardrail Sta.')
Parallel Approach Terminal Length, LP2 (Ft.) | 56.25 | the length of the parallel segment required for the Approach Terminal, just beyond the taper; Per Index 400, TL-3 = 56.3 Ft.
Length of Gating, LG (Ft.) | 12.5 | "Gating" Terminals typically have a 'Start LON' at Post 3 or Post 4, per the APL Drawings. For "Non-Gating" Terminals, the 'Start LON' is at 'Post 1' (LG =0).
Taper Rate of Crossover, 1:TR (Ft.) | 15 | the linear taper rate for the Median Crossover Segment; 1:10 for Design Speeds ≤ 45 MPH and 1:15 for Design Speeds > 45 MPH.
Rigid Barrier Skew, S (Ft.) | 10 | the longitudinal "skew" distance between the guardrail's connecting Rigid Barrier end and the "Hazard" Rigid Barrier end (across the median). For the direction opposite the drawing dimension, use a negative value.
Parallel Length Total, LP | 71.2708
Unadjusted Length of Need | 152.4887
Unadjusted Y | 11.4145
Unadjusted Length Crossover Parallel | 81.2178
Unadjusted Length Crossover Panels | 81.3981
Adjusted Length Crossover Panels | 87.5
Taper Angle | 3.816
Adjusted Length Crossover Parallel | 87.3062
Adjusted Y | 11.8204
Adjusted Length of Need | 158.577
PART D: OUTPUT SUMMARY:
End Treatment Offset, Y (Ft.) | 11.8204 | The outputs assume stationing is linear and are adjusted to bring tapered segment panel lengths to a multiple of 6'-3". The stations provided here may be used directly in the Plans, assuming that roadway curvature does not cause a discrepancy of more than 3'-0" between the these output stations and the actual guardrail panel slot/post locations (Tolerance per Specification Section 536). If adjustments for curvature are required to bring the stationing closer to the actual panel slot and post locations, use LP1 and LP2, adjusted for curvature, and add additional length to the taper segment as needed.
Runout Length, LR (Ft.) | 230
Length of Need, XS (Ft.) | 158.577
Begin/End Guardrail Sta. @ Connection to Rigid Barrier | 8999.9958
Offset from Edge of Near Traffic Lane (Ft.) | 6
Begin/End Taper Sta. | 9028.1208
Offset from Edge of Near Traffic Lane (Ft.) | 6
Begin/End Taper Sta. | 9115.427
Offset from Edge of Near Traffic Lane (Ft.) | 11.8204
Begin/End Guardrail Sta. @ Post (1) | 9171.677
Offset from Edge of Near Traffic Lane (Ft.) | 11.8204
Modified AASHTO RDG (5-3) Length of Need Equation: (Solves for 'XS' given a Taper Rate 'TR' and Skew 'S')
Where:

## Rigid Barrier Approach
GUARDRAIL LENGTH OF NEED v1.03 - RIGID BARRIER & HAZARD SHIELDING:
For FDOT Design Std. Index 400 DSR (New or Compatible Rigid Barrier End with No Approach Slab Conflict) |  | Roadway Name / Feature:
FPID:
Designer:
PART E: LENGTH OF NEED FOR SIMPLE LAYOUT TO RIGID BARRIER - (Any Opposing Lane's Rigid Barrier is Outside of Clear Zone)
| Input: | Comment:
Direction of Near Lane Traffic | Westbound | for relative stationing calculations
AADT (Vehicles Per Day) | 10000
Design Speed (MPH) | 55
Approach Transition Connection Type | TL-3 | from Index 400, either TL-2 or TL-3 length
Begin/End Rigid Barrier Sta. | 10000.6
Approach Face of Hazard Station | 9980 | enter as total feet (do not input a plus sign)
Length of Hazard, LH (Ft.) | 10
Lateral Area Concern, LA (Ft.) | 35 | the lesser distance from the 'Edge of Near Traffic Lane' to the 'Clear Zone Limit' or 'Back of Hazard'
Lateral Offset of Guardrail, LO (Ft.) | 10 | the typical guardrail offset from the 'Edge of Traffic Lane' at the connection point to the Approach Terminal segment (offset excludes Flare, if applicable)
Approach Terminal Design Length (Ft.) | 53.1 | from Index 400, predefined length is 53.1' for TL-3 and 40.6' for TL-2; values may be adjusted per specific APL design length (requires specific Plans callout, see IDS)
Length of Gating, LG (Ft.) | 12.5 | "Gating" Terminals typically have a 'Start LON' at Post 3 or Post 4, per the APL Drawings. For "Non-Gating" Terminals, the 'Start LON' is at 'Post 1' (LG =0). NOTE: The flare rate effect on LG, assumed parallel to the roadway, is negligible and may be omitted.
Terminal Flare @ Post(1) (Ft.) | 4 | 4 Ft. Max. per Index 400 detail, measured offset at Post(1); enter zero for "Parallel" Terminals
Flare's Taper Length (Ft.) | 35 | default value is acceptable at 35'-0", but this may be refined per specific APL drawing (Input used to calculate 'Y')
delta Hazard to Rigid Barrier (Ft.) | -20.6
Approach Trans. Length | 31.25
XL + LG unadjusted | 161.7163
XL + LG adjusted to nearest panel | 165.6 |  | TL-2
XL + LG adjusted for minimum length | 165.6 |  | TL-3
Output:
Approach Transition Length | 31.25
End Treatment Offset, Y (Ft.) | 12.5714
Runout Length, LR (Ft.) | 265
Length of Need, X (Ft.) | 169.8163 | AASHTO RDG (5-3)
Length of Need, XL (Ft.) | 149.2163
Unadjusted Begin/End Guardrail Sta. @ Rigid Barrier | 9999.9958
Unadjusted Begin/End Guardrail Sta. @ Approach Terminal, Post(1) | 10161.7122
DESIGN OUTPUT SUMMARY:
| Limit: | Output:
Adjusted Begin/End Guardrail Sta. @ Connection to Rigid Barrier | = | 9999.9958 | Outputs assume linear stationing: To adjust for curvature, lengthen the guardrail with the Begin/End Guardrail stations placed outside of the stationing limits shown here. Use CADD measurement to bring the final guardrail length to buildable length, including the Approach Transition, End Treatment, and 6'-3" panel multiple.
*Adjusted Begin/End Guardrail Sta. @ Approach Terminal, Post(1) | ≥ | 10165.5958
Guardrail Offset from Nearest Edge of Traffic Lane (Ft.) @ Post(1): |  | 14
*NOTE: Stationing is automatically adjusted to the Approach Transition length plus the Approach Terminal length plus the 6'-3" panel length increment (not accounting for curvature effects). Where 'Length of Need' does not govern, the minimum length of guardrail required is the Approach Transition length plus the Approach Terminal length (stationing outputs account for this).

## RDG Data
Runout Lengths, LR (Ft.):
Design Speed (MPH) | ADT (VPD Threshold)
| 0 | 1000 | 5000 | 10000
80 | 330 | 380 | 430 | 470
75 | 290 | 335 | 380 | 415
70 | 250 | 290 | 330 | 360
65 | 225 | 250 | 290 | 330
60 | 200 | 210 | 250 | 300
55 | 175 | 185 | 220 | 265
50 | 150 | 160 | 190 | 230
45 | 125 | 135 | 160 | 195
40 | 100 | 110 | 130 | 160
35 | 85 | 95 | 110 | 135
30 | 70 | 80 | 90 | 110
NOTE: The above values are taken from the AASHTO RDG, Table 5-10(b)
Northbound
Eastbound
Westbound
Southbound
Yes
No

## Policy
Design Basis: The standard method of determining guardrail placement for shielding hazards is based on the Runout Length and the Length of Need calculation in the AASHTO Roadside Design Guide (RDG), 4th Edition
FDOT Design Tool Note: No warranty, expressed or implied, is made by the Florida Department of Transportation as to the accuracy and functioning of any programs or the results they produce, nor shall the fact of distribution constitute any such warranty, and no responsibility is assumed by the Florida Department of Transportation in any connection therewith. By using this program, you are agreeing to the above disclaimer.

## Version History
Version: | Released: | Changes:
v1.0 | 2016-02-09 | initial release
v1.01 | 2016-03-01 | Part D: updated default LP2 for TL-3 option to match Index 400 layout; removed TL-2 option
v1.02 | 2016-03-07 | added "Rigid Barrier Approach" (Part E) module for additional layout option
v1.03 | 2016-05-10 | corrected stationing output for "Rigid Barrier Approach" (Part E) to include Length of Gating, Lg