## Directions
Directions
Mast Arm Analysis
1. In the ArmEvaluation tab, enter the following data shown in white cells:
a. Wind Speed; interpolate wind speed using the Map given on the WindSpeedMap tab.
b. Signal Orientation: this selection only modifies the drawing.
c. Arm ID: see "FDOT Mast Arm Identification Tag Information" below, for non-standard mast arms choose "None".
d. Back Plate Width: for flexible backplates choose"2.5 in.".
e. FY: steel yield strength of the arm tube, if unknown assume 50 ksi.
f. Attachment Type: working from right to left, check the appropriate radio button for each of the 10 possible attachment types.
g. Dist. To Pole: enter the distances from the centerline of each signal or sign to the face of the pole.
h. Sign Width and Sign Height: for signs, enter the width and height.
Assumptions:
Arm Axial and Shear force ratios are no more than 5% of the CFI.
Arm CFI is the controlling component of the entire Mast Arm Assembly including the foundation.
The arm height is 24.5 feet above natural ground (Kz = 0.94)
FDOT Maximum Demand/Capacity Ratio for Existing Mast Arms = 1.10
FDOT Standard Mast Arm Identification Tag Information
Aluminum Identification Tag Not to Exceed 2" x 4". Secure to Pole by 0.12S" Stainless Steel rivets or screws. Fabricators to provide details for approval. Identification Tag located on inside of pole visible from handhole, or on outside of pole inside terminal compartment. Tag to be stamped with the following Information:
| Standard 2002 - 2010 |  | Standards 2010 - 2012 | Standards 2012/13 - Current
| Standard Design: Financial Project ID Pole Type Arm Type Manufacturer's Name Certification No. | Special Design: Financial Project ID, Pole Base Diameter (in.) Pole Wall Thickness (in.) Arm Diameter at Pole (in.) Arm Wall Thickness (in) Manufacturer's Name | Same as 2002 with the addition of QPL Number under Standard Design | Standard Design: Financial Project ID Pole Type Arm Type Manufacturer's Name Pole Base (Fy of Steel) Arm (Fy of Steel) | Special Design: Financial Project ID, Manufacturer's Name Pole Base (Fy of Steel) Arm (Fy of Steel) Pole Wall Thickness (in.) Arm Wall Thickness (in)

## WindSpeedMap
Map from FDOT Structures Manual - Volume 3: FDOT Modifications to LRFD LTS, Figure 18.1-1.

## ArmEvaluation
Evaluation of Existing FDOT Standard Mast Arms (2002 to Present)
Mast Arm Assembly Information |  |  | Signal and Sign Locations and Sizes
Wind Speed (mph) | 165 | Signal\Sign Number | Signal\Sign #10 | Signal\Sign #9 | Signal\Sign #8 | Signal\Sign #7 | Signal\Sign #6 | Signal\Sign #5 | Signal\Sign #4 | Signal\Sign #3 | Signal\Sign #2 | Signal\Sign #1
|  |  | 1 | 1 | 1 | 1 | 5 | 4 | 5 | 4 | 2 | 5
|  | Dist to Pole (ft.) | 76 | 68 | 62 | 56 | 48 | 41 | 34 | 28 | 18 | 7
|  | Sign Width (in.) | 36 | 24 | 36 | 36 | 36 | 36 | 36 | 36 | 24 | 120
|  | Sign Height (in.) | 36 | 36 | 36 | 36 | 36 | 36 | 36 | 36 | 36 | 24
Fy (ksi) (see IDTag) | 50 | Area (SF) | 0 | 0 | 0 | 0 | 9 | 14.8645 | 9 | 14.8645 | 9.7867 | 20
|  | Mwl. (kip*ft) | 0 | 0 | 0 | 0 | 32.9097 | 46.4275 | 23.3111 | 31.7066 | 13.4199 | 10.6652
FDOT Arm ID Designation |  |  | A50 |  | Arm Loads
Arm Length (ft) |  |  | 50 |  | 1.1*Mdl from Arm Tube (kip*ft) |  |  | 39.3723
Standard Index Years |  |  | 2017-Pres. |  | Mwl from Arm Tube (kip*ft) |  |  | 52.8224 |  | FDOT Standard Mast Arm
Arm Base Diameter (in) |  |  | 14 |  | 1.1*Mdl from Signs/Signals (kip*ft) |  |  | 10.9252 |  | CFI Ratio at Arm Base |  | = 1.01
Arm Base Wall Thickness (in) |  |  | 0.313 |  | Mwl from Signs/Signals (kip*ft) |  |  | 158.4399
Arm Resistance (Mr=φMn) (kip*ft) |  |  | 215.994 |  | Mextreme : Factored Moment (kip*ft) |  |  | 217.1672 |  | FDOT Maximum CFI Ratio = 1.10
Notes:
The analysis assumes the arm base controls the entire design of the Mast Arm Assembly including the foundation.
Run the FDOT Mast Arm Mathcad Program for more thorough and accurate results.
For Mast Arms without plans (Arm ID = None), (Proposed Signal & Sign Resultant Moment / Existing Signal & Sign Resultant Moment) <= 1.10.
CFI Ratio = Combined Force Interaction Ratio.
All FDOT Standard Mast Arm Assemblies since 2002 have required a Mast Arm ID Tag, see Directions tab.
The Mast Arm Assembly ID Tag is found inside the pole handhole or outside on the terminal compartment.
On FDOT Standards 2017 and later, the tube steel yield strength (Fy) is found on the ID Tag, otherwise assume 50 ksi.
When analyzing existing Mast Arms, a foundation evaluation is not required unless the engineer has reason to believe an analysis is necessary.
Back Plate Width
Signal Orientation
Vertical
Horizontal
None
3 Head
4 Head
5 Head
Sign
None
3 Head
4 Head
5 Head
Sign
None
3 Head
4 Head
5 Head
Sign
None
3 Head
4 Head
5 Head
Sign
None
3 Head
4 Head
5 Head
Sign
None
3 Head
4 Head
5 Head
Sign
None
3 Head
4 Head
5 Head
Sign
None
3 Head
4 Head
5 Head
Sign
None
3 Head
4 Head
5 Head
Sign
None
3 Head
4 Head
5 Head
Sign
Arm ID
6.0 in.
0 in.
2.5 in.

## RatingSummarySheet
Mast Arm Assembly General Information | [5 empty] | Signal/Sign Location (Distance from CL of Pole) and Size (# Heads or Sign Width x Height) | [9 empty] | Mast Arm Assembly Designation, Dimensions & Demand/Capacity Ratio
ID No. | Station | Signal Vert/Horiz | Backplates | Luminaire Yes/No | Total Arm Length | Signal/Sign 10 | Signal/Sign 9 | Signal/Sign 8 | Signal/Sign 7 | Signal/Sign 6 | Signal/Sign 5 | Signal/Sign 4 | Signal/Sign 3 | Signal/Sign 2 | Signal/Sign 1 | Standard Mast Arm Assembly Designation | Standard Index Years | Wind Speed (mph) | Arm Base Dia. (in.) | Arm Base Wall thk.. (in.) | Fy (ksi) | Mr (kip*ft) | Mu (kip*ft) | Arm Demand/Capacity Ratio
|  | Horiz. | 6 in |  | 50 |  |  |  |  | Dist=48' Sign: 3'x3' | Dist=41' Signal: 5 Head | Dist=34' Sign: 3'x3' | Dist=28' Signal: 5 Head | Dist=18' Signal: 3 Head | Dist=7' Sign: 10'x2' | A50 | 2017-Pres. | 165 | 14 | 0.313 | 50 | 215.994 | 217.1672 | 1.01

## Dimensions
Signal Configuration |  | Width | Height | Width Center | Height Center | Graph X | Graph Y | Area | Weight |  | Width | Height | Width Center | Height Center | Graph X | Graph Y | Area | Weight
3 Head | Vertical 6" Back Plate | 26.04 | 54.12 | 13.02 | 27.06 | -2.255 | -1.085 | 9.7867 | 50 | Sign/Signal 10 | 36 | 36 | 18 | 18 | -1.5 | -1.5 | 9 | 36
| Vertical no Back Plate | 14.04 | 42.12 | 7.02 | 21.06 | 2.255 | -1.085 | [7 empty] | 1.5 | -1.5
| Horizontal 6" Back Plate | 54.12 | 26.04 | 27.06 | 13.02 | 2.255 | 1.085 | [7 empty] | 1.5 | 1.5
| Horizontal no Back Plate | 42.12 | 14.04 | 21.06 | 7.02 | -2.255 | 1.085 | [7 empty] | -1.5 | 1.5
| Vertical 2.5" Back Plate | 19.04 | 54.12 | 9.52 | 27.06 | -2.255 | -1.085 | [7 empty] | -1.5 | -1.5
| Horizontal 2.5" Back Plate | 54.12 | 19.04 | 27.06 | 9.52 | 2.255 | 1.085 |  |  | Sign/Signal 9 | 24 | 36 | 12 | 18 | -1 | -1.5 | 6 | 24
[15 empty] | 1 | -1.5
4 Head | Vertical 6" Back Plate | 26.04 | 68.16 | 13.02 | 34.08 | -2.84 | -1.085 | 12.3256 | 65 | [5 empty] | 1 | 1.5
| Vertical no Back Plate | 14.04 | 56.16 | 7.02 | 28.08 | 2.84 | -1.085 | [7 empty] | -1 | 1.5
| Horizontal w/ Back Plate | 68.16 | 26.04 | 34.08 | 13.02 | 2.84 | 1.085 | [7 empty] | -1 | -1.5
| Horizontal no Back Plate | 56.16 | 14.04 | 28.08 | 7.02 | -2.84 | 1.085 |  |  | Sign/Signal 8 | 36 | 36 | 18 | 18 | -1.5 | -1.5 | 9 | 36
| Vertical 2.5" Back Plate | 19.04 | 68.16 | 9.52 | 34.08 | -2.84 | -1.085 | [7 empty] | 1.5 | -1.5
| Horizontal 2.5" Back Plate | 68.16 | 19.04 | 34.08 | 9.52 | 2.84 | 1.085 | [7 empty] | 1.5 | 1.5
[15 empty] | -1.5 | 1.5
5 Head | Vertical 6" Back Plate | 26.04 | 82.2 | 13.02 | 41.1 | -3.425 | -1.085 | 14.8645 | 80 | [5 empty] | -1.5 | -1.5
| Vertical no Back Plate | 14.04 | 70.2 | 7.02 | 35.1 | 3.425 | -1.085 |  |  | Sign/Signal 7 | 36 | 36 | 18 | 18 | -1.5 | -1.5 | 9 | 36
| Horizontal 6" Back Plate | 82.2 | 26.04 | 41.1 | 13.02 | 3.425 | 1.085 | [7 empty] | 1.5 | -1.5
| Horizontal no Back Plate | 70.2 | 14.04 | 35.1 | 7.02 | -3.425 | 1.085 | [7 empty] | 1.5 | 1.5
| Vertical 2.5" Back Plate | 19.04 | 82.2 | 9.52 | 41.1 | -3.425 | -1.085 | [7 empty] | -1.5 | 1.5
| Horizontal 2.5" Back Plate | 82.2 | 19.04 | 41.1 | 9.52 | 3.425 | 1.085 | [7 empty] | -1.5 | -1.5
[10 empty] | Sign/Signal 6 | 36 | 36 | 18 | 18 | -1.5 | -1.5 | 9 | 36
Doghouse | Vertical 6" Back Plate | 40.08 | 54.12 | 20.04 | 27.06 | 0 | 0 | 11.1578 | 80 | [5 empty] | 1.5 | -1.5
| Vertical no Back Plate | 28.08 | 42.12 | 14.04 | 21.06 | 0 | 0 | [7 empty] | 1.5 | 1.5
| Horizontal 6" Back Plate | 0 | 0 | 0 | 0 | 0 | 0 | [7 empty] | -1.5 | 1.5
| Horizontal no Back Plate | 0 | 0 | 0 | 0 | 0 | 0 | [7 empty] | -1.5 | -1.5
[6 empty] | 0 | 0 |  |  | Sign/Signal 5 | 36 | 36 | 18 | 18 | -1.5 | -1.5 | 9 | 36
[6 empty] | 0 | 0 | [7 empty] | 1.5 | -1.5
[6 empty] | 0 | 0 | [7 empty] | 1.5 | 1.5
[6 empty] | 0 | 0 | [7 empty] | -1.5 | 1.5
[6 empty] | 0 | 0 | [7 empty] | -1.5 | -1.5
[10 empty] | Sign/Signal 4 | 36 | 36 | 18 | 18 | -1.5 | -1.5 | 9 | 36
| Values for Arm Graph | Tip Dia | Slope | Arm Length | Tip Center | [9 empty] | 1.5 | -1.5
| Arm 1 | 0.1 | 0.02 | 50 | 0.05 | [9 empty] | 1.5 | 1.5
|  | Index | Value | [11 empty] | -1.5 | 1.5
| Signal Orientation | 2 | 1=Vertical, 2=Horizontal | [11 empty] | -1.5 | -1.5
| Arm Length | 6 | 50 | [6 empty] | Sign/Signal 3 | 36 | 36 | 18 | 18 | -1.5 | -1.5 | 9 | 36
| Wind Speed |  | 165 | [11 empty] | 1.5 | -1.5
| Back Plate Size | 1 | 1=6", 2=0", 3=2.5" Flexible" | [11 empty] | 1.5 | 1.5
| Luminaire | 1 | 1=No, 2=Yes | [11 empty] | -1.5 | 1.5
[15 empty] | -1.5 | -1.5
[10 empty] | Sign/Signal 2 | 24 | 36 | 12 | 18 | -1 | -1.5 | 6 | 24
[15 empty] | 1 | -1.5
[15 empty] | 1 | 1.5
[15 empty] | -1 | 1.5
[15 empty] | -1 | -1.5
[10 empty] | Sign/Signal 1 | 120 | 24 | 60 | 12 | -5 | -1 | 20 | 80
[15 empty] | 5 | -1
[15 empty] | 5 | 1
[15 empty] | -5 | 1
[15 empty] | -5 | -1

## GraphValues
ARM 1
Signal/Sign 10 Global X | Signal/Sign 9 Global X | Signal/Sign 8 Global X | Signal/Sign 7 Global X | Signal/Sign 6 Global X | Signal/Sign 5 Global X | Signal/Sign 4 Global X | Signal/Sign 3 Global X | Signal/Sign 2 Global X | Signal/Sign 1 Global X | X Arm | Y Arm
0 | 0 | 0 | 0 | 46.5 | 37.575 | 32.5 | 24.575 | 15.745 | 2 | 50 | -0.05
0 | 0 | 0 | 0 | 49.5 | 44.425 | 35.5 | 31.425 | 20.255 | 12 | 0 | -0.21667
0 | 0 | 0 | 0 | 49.5 | 44.425 | 35.5 | 31.425 | 20.255 | 12 | 0 | 0.21667
0 | 0 | 0 | 0 | 46.5 | 37.575 | 32.5 | 24.575 | 15.745 | 2 | 50 | 0.05
0 | 0 | 0 | 0 | 46.5 | 37.575 | 32.5 | 24.575 | 15.745 | 2 | 50 | -0.05
Signal/Sign 10 Global Y | Signal/Sign 9 Global Y | Signal/Sign 8 Global Y | Signal/Sign 7 Global Y | Signal/Sign 6 Global Y | Signal/Sign 5 Global Y | Signal/Sign 4 Global Y | Signal/Sign 3 Global Y | Signal/Sign 2 Global Y | Signal/Sign 1 Global Y | X Pole | Y Pole
0 | 0 | 0 | 0 | -1.5 | -1.085 | -1.5 | -1.085 | -1.085 | -1 | 0 | -10
0 | 0 | 0 | 0 | -1.5 | -1.085 | -1.5 | -1.085 | -1.085 | -1 | -0.49833 | -10
0 | 0 | 0 | 0 | 1.5 | 1.085 | 1.5 | 1.085 | 1.085 | 1 | -0.39 | 3
0 | 0 | 0 | 0 | 1.5 | 1.085 | 1.5 | 1.085 | 1.085 | 1 | -0.10833 | 3
0 | 0 | 0 | 0 | -1.5 | -1.085 | -1.5 | -1.085 | -1.085 | -1 | 0 | -10
Sign/Signal Centers
0 | 0 | 0 | 0 | 48 | 41 | 34 | 28 | 18 | 7

## CFI&Designation
Wind Speed (mph) | 165 | Sign/Sig. Wind Pressure (psf) | 76.18 | Fy (ksi) | 50 | Factor for Mr if Fy > 50 ksi | 1
Index | Standard Years | Standard Arm Designation | Arm Length (ft) | Arm Base Diameter (in) | Average Diameter (in) | Arm Wall Thickness (in) | Tube DL Moment (kip-ft) | 120 mph Tube WL Moment (kip-ft) | 170 mph Tube WL Moment (kip-ft) | 165 mph Tube WL Moment (kip-ft) | Nominal Moment Mr (kip-ft) | Standard Index Years | Standard Required Information on Plate ID
1 | n/a | None | n/a | 0 | n/a | 0.01 | 0 | 0 | 0 | 0 | n/a | n/a
2 | 2017/18 to Current | A30 | 30 | 11 | 8.9 | 0.25 | 9.784 | 8.623 | 15.343 | 14.4178 | 107.032 | 2017-Pres. | 2012/13 to Current Aluminum Identification Tag Not to Exceed 2" x 4". Secure to Pole by 0.12S" Stainless Steel rivets or screws. Fabricators to provide details for approval. Identification Tag located on inside of pole visible from handhole, or on outside of pole inside terminal compartment. Tag to be stamped with the following Information:
3 |  | A30H | 30 | 12 | 9.9 | 0.25 | 11.015 | 9.493 | 18.14 | 17.3187 | 125.392 | 2017-Pres.
4 |  | A40 | 40 | 13 | 10.2 | 0.25 | 19.728 | 16.97 | 32.254 | 30.5411 | 145.191 | 2017-Pres.
5 |  | A40H | 40 | 14 | 11.2 | 0.25 | 21.916 | 18.392 | 36.274 | 34.1384 | 166.43 | 2017-Pres.
6 |  | A50 | 50 | 14 | 10.725 | 0.313 | 35.793 | 29.074 | 56.111 | 52.8224 | 215.994 | 2017-Pres.
7 |  | A50H | 50 | 15 | 11.725 | 0.313 | 39.89 | 31.746 | 62.975 | 59.2352 | 244.906 | 2017-Pres.
8 |  | A60 | 60 | 15 | 11.015 | 0.375 | 56.48 | 42.08 | 80.673 | 76.0437 | 299.866 | 2017-Pres. | Standard Design: Financial Project ID Pole Type Arm Type Manufacturer's Name Pole Base (Fy of Steel) Arm (Fy of Steel) | Special Design: Financial Project ID, Manufacturer's Name Pole Base (Fy of Steel) Arm (Fy of Steel) Pole Wall Thickness (in.) Arm Wall Thickness (in)
9 |  | A60H | 60 | 16 | 12.015 | 0.375 | 62.853 | 46.065 | 90.927 | 85.6218 | 341.658 | 2017-Pres.
10 |  | A70 | 70 | 17 | 12.34 | 0.375 | 85.705 | 62.198 | 122.147 | 114.9765 | 381.349 | 2017-Pres.
11 |  | A70H | 70 | 18 | 13.34 | 0.375 | 93.539 | 67.005 | 133.732 | 125.9091 | 423.198 | 2017-Pres.
12 |  | A78 | 78 | 18 | 12.77 | 0.375 | 111.041 | 78.47 | 154.132 | 145.1394 | 423.198 | 2017-Pres.
13 |  | A78H | 78 | 20 | 14.77 | 0.375 | 130.856 | 90.925 | 182.481 | 171.8715 | 513.375 | 2017-Pres.
14 | 2008 to 2016/17 | D1 | 36 | 14 | 11.48 | 0.179 | 13.296 | 15.276 | 30.45 | 28.6568 | 114.208 | 2008-2017
15 |  | D2 | 36 | 14 | 11.48 | 0.179 | 13.296 | 15.276 | 30.45 | 28.6568 | 114.208 | 2008-2017
16 |  | D3 | 46 | 15 | 11.945 | 0.313 | 35.058 | 27.725 | 55.423 | 51.729 | 245.367 | 2008-2017 | 2010-2012 Same as 2002 with the addition of QPL Number under Standard Design
17 |  | D4 | 46 | 15 | 11.945 | 0.313 | 35.058 | 27.725 | 55.423 | 51.729 | 245.367 | 2008-2017
18 |  | D5 | 60 | 16 | 11.945 | 0.375 | 49.767 | 45.755 | 90.059 | 84.7131 | 341.658 | 2008-2017
19 |  | D6 | 70.5 | 19 | 14.235 | 0.375 | 84.626 | 72.474 | 145.428 | 136.9769 | 467.207 | 2008-2017 | 2002/2008 Aluminum Identification Tag Not to Exceed 2" x 4". Secure to Pole by 0.12S" Stainless Steel rivets or screws. Fabricators to provide details for approval. Identification Tag located on inside of pole visible from handhole, or on outside of pole inside terminal compartment. Tag to be stamped with the following Information:
20 |  | D7 | 78 | 19 | 13.7 | 0.375 | 102.426 | 83.992 | 167.33 | 157.5828 | 467.2 | 2008-2017
21 |  | E1-'08 | 36 | 11 | 8.48 | 0.194 | 10.256 | 11.908 | 20.273 | 19.1773 | 79.721 | 2008
22 |  | E2-'08 | 36 | 11 | 8.48 | 0.194 | 10.256 | 11.908 | 20.273 | 19.1773 | 79.721 | 2008
23 |  | E1-'10 | 36 | 11 | 8.48 | 0.25 | 13.097 | 11.656 | 19.64 | 18.6353 | 107 | 2010-2017
24 |  | E2-'10 | 36 | 11 | 8.48 | 0.25 | 13.097 | 11.656 | 19.64 | 18.6353 | 107 | 2010-2017
25 |  | E3 | 46 | 13 | 9.945 | 0.313 | 28.396 | 23.347 | 44.443 | 41.7243 | 188.351 | 2008-2017
26 |  | E4 | 46 | 13 | 9.945 | 0.313 | 28.396 | 23.347 | 44.443 | 41.7243 | 188.351 | 2008-2017
27 |  | E5 | 60 | 14 | 9.98 | 0.375 | 50.748 | 38.292 | 69.947 | 66.0682 | 260.261 | 2008-2017 | Standard Design: Financial Project ID Pole Type Arm Type Manufacturer's Name Certification No. | Special Design: Financial Project ID, Pole Base Diameter (in.) Pole Wall Thickness (in.) Arm Diameter at Pole (in.) Arm Wall Thickness (in) Manufacturer's Name
28 |  | E6 | 70.5 | 16 | 11.235 | 0.375 | 77.845 | 57.341 | 108.897 | 102.7076 | 341.658 | 2008-2017
29 |  | E7-'08 | 78 | 18 | 12.7 | 0.313 | 85.649 | 78.281 | 153.394 | 144.4199 | 342.4 | 2008
30 |  | E7-'10 | 78 | 18 | 12.7 | 0.375 | 94.261 | 78.275 | 153.382 | 144.4016 | 423.198 | 2008-2017
31 |  | F1 | 36 | 11 | 8.48 | 0.179 | 9.483 | 12.602 | 22.112 | 20.9908 | 72.707 | 2008-2017
32 |  | F2 | 36 | 11 | 8.48 | 0.179 | 9.483 | 12.602 | 22.112 | 20.9908 | 72.707 | 2008-2017
33 |  | F3 | 46 | 12 | 8.945 | 0.25 | 18.642 | 22.191 | 39.855 | 37.9197 | 125.392 | 2008-2017
34 |  | F4 | 46 | 12 | 8.945 | 0.25 | 18.642 | 22.191 | 39.855 | 37.9197 | 125.392 | 2008-2017
35 |  | F5 | 60 | 14 | 9.945 | 0.313 | 37.438 | 39.628 | 73.156 | 69.1001 | 216 | 2008-2017
36 |  | F6 | 70.5 | 15 | 10.235 | 0.313 | 53.489 | 54.217 | 99.959 | 94.5372 | 244.9 | 2008-2017
37 |  | F7-'08 | 78 | 18 | 12.7 | 0.313 | 85.649 | 78.281 | 153.394 | 144.4199 | 342.4 | 2008
38 |  | F7-'10 | 78 | 17 | 12.7 | 0.313 | 77.38 | 72.625 | 138.734 | 130.8796 | 308.1 | 2010-2017
39 | 2004 to 2006 Index 17743 | B1 | 36 | 13 | 10.5 | 0.179 | 12.025 | 14.222 | 27.588 | 25.8705 | 99.342 | 2004-2008
40 |  | B2 | 36 | 13 | 10.5 | 0.179 | 12.025 | 14.222 | 27.588 | 25.8705 | 99.342 | 2004-2008
41 |  | B3 | 46 | 14 | 10.945 | 0.25 | 23.284 | 25.267 | 49.33 | 47.0565 | 166.43 | 2004-2008
42 |  | B4 | 46 | 14 | 10.945 | 0.25 | 23.284 | 25.267 | 49.33 | 47.0565 | 166.43 | 2004-2008
43 |  | B5 | 60 | 16 | 11.945 | 0.313 | 46.312 | 45.759 | 90.067 | 84.7435 | 275.6 | 2004-2008
44 |  | B6 | 70.5 | 19 | 14.235 | 0.313 | 77.948 | 72.479 | 145.439 | 136.9774 | 378.5 | 2004-2008
45 |  | B7 | 78 | 19 | 13.7 | 0.313 | 93.173 | 83.998 | 167.343 | 157.5678 | 378.5 | 2004-2008
46 |  | C1 | 36 | 11 | 8.5 | 0.179 | 9.483 | 12.602 | 22.112 | 20.9908 | 72.707 | 2004-2008
47 |  | C2 | 36 | 11 | 8.5 | 0.179 | 9.483 | 12.602 | 22.112 | 20.9908 | 72.707 | 2004-2008
48 |  | C3 | 46 | 12 | 8.945 | 0.25 | 18.642 | 22.191 | 49.88 | 37.9197 | 125.392 | 2004-2008
49 |  | C4 | 46 | 12 | 8.945 | 0.25 | 18.642 | 22.191 | 49.88 | 37.9197 | 125.392 | 2004-2008
50 |  | C5 | 60 | 14 | 9.945 | 0.313 | 37.438 | 39.628 | 73.156 | 69.1001 | 216 | 2004-2008
51 |  | C6 | 70.5 | 15 | 10.235 | 0.313 | 53.489 | 54.217 | 99.959 | 94.5372 | 244.9 | 2004-2008
52 |  | C7 | 78 | 17 | 11.7 | 0.313 | 77.38 | 72.625 | 138.734 | 130.8796 | 308.1 | 2004-2008
53 | 2002 Index 17742 | A1 | 36 | 12.5 | 10 | 0.179 | 11.39 | 13.772 | 26.157 | 24.7266 | 92.296 | 2002-2004
54 |  | A2 | 46 | 14 | 10.945 | 0.239 | 22.964 | 25.267 | 49.331 | 46.5102 | 158.113 | 2002-2004
55 |  | A3 | 60 | 17.75 | 13.695 | 0.25 | 49.758 | 52.217 | 104.797 | 98.7207 | 258.896 | 2002-2004
56 |  | A4 | 70.5 | 18.75 | 13.98 | 0.313 | 76.454 | 71.137 | 142.579 | 134.3043 | 369.4 | 2002-2004
Arm Loads: Extreme Event Dead Load Moment, Wind Load Moment at Base Connection
| Signal/ Sign 10 | Signal/ Sign 9 | Signal/ Sign 8 | Signal/ Sign 7 | Signal/ Sign 6 | Signal/ Sign 5 | Signal/ Sign 4 | Signal/ Sign 3 | Signal/ Sign 2 | Signal/ Sign 1 | Total
Sign/Sig Mwl (kip*ft) | 0 | 0 | 0 | 0 | 32.9097 | 46.4275 | 23.3111 | 31.7066 | 13.4199 | 10.6652 | 158.4399
Sign/Sig 1.1*Mdl (kip*ft) | 0 | 0 | 0 | 0 | 1.9008 | 3.608 | 1.3464 | 2.464 | 0.99 | 0.616 | 10.9252
Tube Mwl (kip*ft) | 165 mph Tube WL Moment (kip-ft) (Table Column K) | [9 empty] | 52.8224
Tube 1.1*Mdl (kip*ft) | 1.1 * Tube DL Moment (kip-ft)( Table Column H) | [9 empty] | 39.3723
[11 empty] | Extreme Event Arm Moment (kip*ft) = | 217.1672
[11 empty] | Resistance Moment (kip*ft) = | 216
Arm Assembly ID |  | A50
Arm Length |  | 50
Max. Allowable CFI |  | 1.1
Estimated Arm D/C |  | 1.0054
Note: Poles tube are typically designed to have a smaller CFI than Arm tubes
Equations for Tube WL Moment
| Values from Mathcad |  |  |  | Coefficients for Ax^B+C |  |  | Wind Speed = |  | 165
| 110 | 130 | 150 | 170 | A | B | C | Tube Mwl
A30 | 7.667 | 9.67 | 12.164 | 15.343 | 1.5e-05 | 2.6324 | 4.104 | 14.4178 |  | A,B and C
A30H | 8.321 | 10.829 | 14.123 | 18.14 | 2.1e-05 | 2.621 | 3.6968 | 17.3187 |  | 0.000188
A40 | 14.827 | 19.386 | 25.155 | 32.254 | 5.6e-05 | 2.5424 | 6.2214 | 30.5411 |  | 2.422
A40H | 15.864 | 21.292 | 28.241 | 36.274 | 0.000197 | 2.3365 | 4.2447 | 34.1384 |  | 8.6681
A50 | 25.205 | 33.429 | 43.721 | 56.111 | 0.000188 | 2.422 | 8.6681 | 52.8224
A50H | 27.216 | 36.895 | 49.029 | 62.975 | 0.00055 | 2.2498 | 5.6267 | 59.2352 |  | x | y
A60 | 36.438 | 48.364 | 63.034 | 80.673 | 0.000369 | 2.3633 | 11.8395 | 76.0437 |  | 100 | 21.7967
A60H | 39.493 | 53.451 | 70.791 | 90.927 | 0.000747 | 2.2605 | 8.7094 | 85.6218 |  | 105 | 23.4436
A70 | 53.336 | 72.083 | 95.097 | 122.147 | 0.000952 | 2.2693 | 12.4653 | 114.9765 |  | 110 | 25.2058
A70H | 56.997 | 78.232 | 104.117 | 133.732 | 0.002084 | 2.1446 | 7.1658 | 125.9091 |  | 115 | 27.0856
A78 | 67.182 | 90.994 | 119.999 | 154.132 | 0.00134 | 2.2493 | 14.844 | 145.1394 |  | 120 | 29.0854
A78H | 76.757 | 106.711 | 142.07 | 182.481 | 0.005117 | 2.038 | 2.6895 | 171.8715 |  | 125 | 31.2073
D1 | 13.105 | 17.806 | 23.707 | 30.45 | 0.000294 | 2.2319 | 2.4969 | 28.6568 |  | 130 | 33.4534
D2 | 13.105 | 17.806 | 23.707 | 30.45 | 0.000294 | 2.2319 | 2.4969 | 28.6568 |  | 135 | 35.8258
D3 | 23.534 | 32.145 | 42.796 | 54.97 | 0.000679 | 2.187 | 3.7077 | 51.729 |  | 140 | 38.3264
D4 | 23.534 | 32.145 | 42.796 | 54.97 | 0.000679 | 2.187 | 3.7077 | 51.729 |  | 145 | 40.9574
D5 | 39.273 | 53.021 | 70.115 | 90.059 | 0.000659 | 2.2812 | 9.3169 | 84.7131 |  | 150 | 43.7205
D6 | 61.256 | 85.043 | 113.222 | 145.428 | 0.003827 | 2.0496 | 2.7758 | 136.9769 |  | 155 | 46.6179
D7 | 71.484 | 97.996 | 130.274 | 167.33 | 0.002479 | 2.1537 | 9.6618 | 157.5828 |  | 160 | 49.6512
E1-'08 | 10.639 | 13.275 | 16.422 | 20.273 | 9.2e-05 | 2.3367 | 5.2007 | 19.1773 |  | 165 | 52.8224
E2-'08 | 10.639 | 13.275 | 16.422 | 20.273 | 9.2e-05 | 2.3367 | 5.2007 | 19.1773 |  | 170 | 56.1332
E1-'10 | 10.453 | 12.953 | 15.95 | 19.64 | 7.2e-05 | 2.3741 | 5.3981 | 18.6353 |  | 175 | 59.5854
E2-'10 | 10.453 | 12.953 | 15.95 | 19.64 | 7.2e-05 | 2.3741 | 5.3981 | 18.6353 |  | 180 | 63.1808
E3 | 20.497 | 26.773 | 34.589 | 44.175 | 0.000106 | 2.4796 | 8.3231 | 41.7243
E4 | 20.497 | 26.773 | 34.589 | 44.175 | 0.000106 | 2.4796 | 8.3231 | 41.7243
E5 | 33.578 | 43.504 | 55.546 | 69.947 | 0.000429 | 2.2985 | 12.4483 | 66.0682
E6 | 49.66 | 65.865 | 85.522 | 108.897 | 0.000789 | 2.2762 | 14.6972 | 102.7076
E7-'08 | 67.077 | 90.735 | 119.491 | 153.394 | 0.001327 | 2.2497 | 15.1465 | 144.4199
E7-'10 | 67.072 | 90.728 | 119.482 | 153.382 | 0.001327 | 2.2497 | 15.1447 | 144.4016
F1 | 11.14 | 14.176 | 17.775 | 22.113 | 0.000164 | 2.2549 | 4.5821 | 20.9908
F2 | 11.14 | 14.176 | 17.775 | 22.113 | 0.000164 | 2.2549 | 4.5821 | 20.9908
F3 | 19.583 | 25.204 | 31.953 | 40.013 | 0.000297 | 2.2601 | 7.4006 | 37.9197
F4 | 19.583 | 25.204 | 31.953 | 40.013 | 0.000297 | 2.2601 | 7.4006 | 37.9197
F5 | 34.559 | 45.199 | 57.991 | 73.156 | 0.000638 | 2.236 | 11.1392 | 69.1001
F6 | 47.206 | 61.903 | 79.414 | 99.959 | 0.001265 | 2.1673 | 13.6001 | 94.5372
F7-'08 | 67.077 | 90.735 | 119.491 | 153.394 | 0.001327 | 2.2497 | 15.1465 | 144.4199
F7-'10 | 62.635 | 83.64 | 108.9 | 138.734 | 0.001355 | 2.2225 | 16.0067 | 130.8796
B1 | 12.369 | 16.336 | 21.479 | 27.588 | 6.8e-05 | 2.4791 | 4.5021 | 25.8705
B2 | 12.369 | 16.336 | 21.479 | 27.588 | 6.8e-05 | 2.4791 | 4.5021 | 25.8705
B3 | 22.13 | 29.537 | 38.926 | 49.999 | 0.00021 | 2.3824 | 6.7807 | 47.0565
B4 | 22.13 | 29.537 | 38.926 | 49.999 | 0.00021 | 2.3824 | 6.7807 | 47.0565
B5 | 39.276 | 53.025 | 70.121 | 90.067 | 0.000659 | 2.2812 | 9.3183 | 84.7435
B6 | 61.26 | 85.049 | 113.231 | 145.439 | 0.003829 | 2.0495 | 2.7706 | 136.9774
B7 | 71.49 | 98.003 | 130.284 | 167.343 | 0.002477 | 2.1538 | 9.6688 | 157.5678
C1 | 11.14 | 14.176 | 17.775 | 22.113 | 0.000164 | 2.2549 | 4.5821 | 20.9908
C2 | 11.14 | 14.176 | 17.775 | 22.113 | 0.000164 | 2.2549 | 4.5821 | 20.9908
C3 | 19.583 | 25.204 | 31.953 | 40.013 | 0.000297 | 2.2601 | 7.4006 | 37.9197
C4 | 19.583 | 25.204 | 31.953 | 40.013 | 0.000297 | 2.2601 | 7.4006 | 37.9197
C5 | 34.559 | 45.199 | 57.991 | 73.156 | 0.000638 | 2.236 | 11.1392 | 69.1001
C6 | 47.206 | 61.903 | 79.414 | 99.959 | 0.001265 | 2.1673 | 13.6001 | 94.5372
C7 | 62.635 | 83.64 | 108.9 | 138.734 | 0.001355 | 2.2225 | 16.0067 | 130.8796
A1 | 12.044 | 15.718 | 20.395 | 26.157 | 4e-05 | 2.5656 | 5.1766 | 24.7266
A2 | 21.838 | 29.144 | 38.407 | 49.331 | 0.000207 | 2.3829 | 6.701 | 46.5102
A3 | 44.089 | 61.283 | 81.59 | 104.797 | 0.002916 | 2.0395 | 1.6022 | 98.7207
A4 | 60.242 | 83.377 | 111.004 | 142.579 | 0.003257 | 2.0753 | 4.0809 | 134.3043

## Changes
Changes
v1.0 | 11/1/2022
Program Release