## Changes
Changes
v1.2 | 11/15/2018
1. Added "Changes" tab.
2. Updated drilled shaft selection cells (V17:W19 of CFI&Designation).
3. Updated sketch of TabulationSheet.
v1.3 | 12/26/2019
1. Corrected pole designation on 'A50'-'A50' arms from 'P3' to 'P4'.
v1.4 | 5/27/2020
1. Change the maximum CFI from 0.98 to 0.95..
v1.5 | 9/10/2021
1. Added 2.5 inch Flexible Backplates.

## Directions
Directions
One Arm Mast Arm Assembly
1. In the Arm1Design tab, enter the following data:
a. Wind Speed, Luminaire? = "Yes".
b. Arm Length, Signal Orientation, Backplates = "Yes".
c. Distance to the signal/sign, type of signal/sign, sign width and height.
2. In the Arm2Design tab, enter "None" for the "Arm 2 Length".
a. The Mast Arm Assembly ID is shown in the bottom right corner on the Arm1Design tab..
Two Arm Mast Arm Assembly
1. In the Arm1Design tab, enter the Arm 1 data (see above).
2. In the Arm2Design tab, enter the following data .
a. Arm Length.
b. Distance to the signal/sign, type of signal/sign, sign width and height.
3. The Mast Arm Assembly ID is shown in the bottom right corner on the Arm2Design tab..
TabulationSheet Tab
1. Ffill out the remaiming fields for the Mast Arm Assembly
2. Cut and paste both rows of data down the sheet . Paste columns A-M first then N-Y second. Paste the data using Values(V).
Assumptions:
All new Mast Arm Assemblies should be designed with 6 inch backplates.
All new Mast Arm Assemblies are designed for luminaire forces (allowance for future retrofits).
Arm 2 length is always equal to or smaller than Arm 1 length.
Arm Axial and Shear force ratios are no more than 5% of the CFI (i.e. Mu/Mr ≤ 0.95).
For two arm mast arms, the foundation torsion and overturning moments are factored from the single arm torsion and overturning moments.
Foundation is cohesionless with a friction angle of 30 degree, N=15, Unit weight of soil = 50 pcf.
Arm CFI is the controlling component of the entire Mast Arm Assembly.

## Arm1Design
Design Aid for FDOT Standard Mast Arm Assemblies (Standard Plans Index 649-030)
Mast Arm Assembly Information |  | Arm 1 Length, Signal/Sign Location and Size
|  | Signal\Sign #10 | Signal\Sign #9 | Signal\Sign #8 | Signal\Sign #7 | Signal\Sign #6 | Signal\Sign #5 | Signal\Sign #4 | Signal\Sign #3 | Signal\Sign #2 | Signal\Sign #1
| Dist to Pole (ft.) | 75 | 68 | 65 | 59 | 59 | 55 | 46 | 34 | 22 | 8
|  | 1 | 1 | 1 | 1 | 4 | 5 | 2 | 2 | 2 | 5
| Sign Width (in.) | 22 | 60 | 24 | 24 | 24 | 36 | 60 | 120 | 120 | 120
| Sign Height (in.) | 36 | 50 | 36 | 36 | 36 | 36 | 36 | 24 | 24 | 24
| Area (SF) | 0 | 0 | 0 | 0 | 6.8056 | 9 | 4.0833 | 4.0833 | 4.0833 | 20
| Mwl. (kip*ft) | 0 | 0 | 0 | 0 | 34.5429 | 42.5842 | 16.159 | 11.9436 | 7.7282 | 13.7646
Arm 1 Length (ft) |  | 60 |  | Arm 1 Loads |  | Regular | Heavy Duty |  | Mast Arm Assembly Designation
Design Standard Index 17743 |  | Regular | Heavy Duty | 1.1*Arm Mdl (kip*ft) |  | 61.6 | 68.2 |  | Two Arm Assembly A60/D-A50/D-P4/D-DS/14/5
Dia. at Arm Base (in) |  | 15 | 16 | Arm Mwl (kip*ft) |  | 82.0828 | 90.6331
Wall Thickness (in) |  | 0.375 | 0.375 | 1.1*Sign/Signal Mdl (kip*ft) |  | 13.684
Resistance (Mr=φMn) (kip*ft) |  | 300 | 340 | Sign/Signal Mwl (kip*ft) |  | 126.7225
|  |  |  | Total Moment (Mextreme) |  | 221.9625 | 232.7681
Notes:
Run the FDOT Mast Arm Mathcad Program for more accurate results.
For new designs, always design with backplates.
Mast Arm Assembly ID consists of three parts for a single arm and 4 parts for a double Arm. Each part is separated by "-".
Part 1 is Arm 1: Axx/y/z, where xx is the arm length, y is "S" for single arm or "D" for double arms and z is "H" for heavy duty arm or blank for regular arm.
Part 2 is Arm 2 and has the same nomenclature as the 1st arm. For single arm assemblies, Part 2 is omitted.
Part 3 is the Pole: Px/y/z where x is the pole ID, y is "S" for single arm or "D" for double arms and z is "L" for luminaire or blank for no luminaire.
Part 4 is the Drilled Shaft: DS/xx/y where xx is the shaft length and y is the shaft diameter.
Arm to pole connection is at 22 ft.
No foundation offset is considered. If the top of drilled shaft > 2 feet above ground, run the Mathcad Mast Arm Program.
Back Plate Width
Signal Orientation
Vertical
Horizontal
None
3 Head
4 Head
5 Head
Sign
None
3 Head
4 Head
5 Head
Sign
None
3 Head
4 Head
5 Head
Sign
None
3 Head
4 Head
5 Head
Sign
None
3 Head
4 Head
5 Head
Sign
None
3 Head
4 Head
5 Head
Sign
None
3 Head
4 Head
5 Head
Sign
None
3 Head
4 Head
5 Head
Sign
None
3 Head
4 Head
5 Head
Sign
None
3 Head
4 Head
5 Head
Sign
Arm 1 Length
Wind Speed
130 mph
150 mph
Luminaire?
No
Yes
170 mph
6.0 in.
0 in.
2.5 in.

## Arm2Design
Design Aid for FDOT Standard Mast Arm Assemblies (Standard Plans Index 649-030)
Mast Arm Assembly Information |  | Arm 2 Length, Signal/Sign Location and Size
|  | Signal\Sign #10 | Signal\Sign #9 | Signal\Sign #8 | Signal\Sign #7 | Signal\Sign #6 | Signal\Sign #5 | Signal\Sign #4 | Signal\Sign #3 | Signal\Sign #2 | Signal\Sign #1
| Dist from Pole (ft.) | 76 | 71 | 66 | 61 | 56 | 48 | 37 | 30 | 23 | 12
Wind Speed = 170 mph Luminaire = No |  | 1 | 1 | 1 | 1 | 1 | 4 | 2 | 5 | 2 | 2
Vertical Signal Orientation without Backplates. | Sign Width (in.) | 24 | 24 | 24 | 24 | 24 | 36 | 60 | 120 | 120 | 120
| Sign Height (in.) | 36 | 36 | 36 | 36 | 36 | 36 | 24 | 24 | 24 | 24
| Area (SF) | 0 | 0 | 0 | 0 | 0 | 6.8056 | 4.0833 | 20 | 4.0833 | 4.0833
| Mwl. (kip*ft) | 0 | 0 | 0 | 0 | 0 | 28.1027 | 12.9975 | 51.6172 | 8.0795 | 4.2154
Arm 2 Length (ft) |  | 50 |  | Arm 2 Loads |  | Regular | Heavy Duty |  | Mast Arm Assembly Designation
Design Standard Index 17743 |  | Regular | Heavy Duty | 1.1*Arm Mdl (kip*ft) |  | 39.6 | 44 |  | Two Arm Assembly A60/D-A50/D-P4/D-DS/14/5
Dia. at Arm Base (in) |  | 14 | 15 | Arm Mwl (kip*ft) |  | 56.432 | 63.2722
Wall Thickness (in) |  | 0.3125 | 0.3125 | 1.1*Sign/Signal Mdl (kip*ft) |  | 10.824
Resistance (Mr=φMn) (kip*ft) |  | 215 | 244 | Sign/Signal Mwl (kip*ft) |  | 105.0122
|  |  |  | Total Moment (Mextreme) |  | 169.1355 | 177.4896
Notes:
Run the FDOT Mast Arm Mathcad Program for more accurate results.
For new designs, always design with backplates.
Mast Arm Assembly ID consists of three parts for a single arm and 4 parts for a double Arm. Each part is separated by "-".
Part 1 is Arm 1: Axx/y/z, where xx is the arm length, y is "S" for single arm or "D" for double arms and z is "H" for heavy duty arm or blank for regular arm.
Part 2 is Arm 2 and has the same nomenclature as the 1st arm. For single arm assemblies, Part 2 is omitted.
Part 3 is the Pole: Px/y/z where x is the pole ID, y is "S" for single arm or "D" for double arms and z is "L" for luminaire or blank for no luminaire.
Part 4 is the Drilled Shaft: DS/xx/y where xx is the shaft length and y is the shaft diameter.
Arm to pole connection is at 22 ft.
No foundation offset is considered. If the top of drilled shaft > 2 feet above ground, run the Mathcad Mast Arm Program.
None
3 Head
4 Head
5 Head
Sign
None
3 Head
4 Head
5 Head
Sign
None
3 Head
4 Head
5 Head
Sign
None
3 Head
4 Head
5 Head
Sign
None
3 Head
4 Head
5 Head
Sign
None
3 Head
4 Head
5 Head
Sign
None
3 Head
4 Head
5 Head
Sign
None
3 Head
4 Head
5 Head
Sign
None
3 Head
4 Head
5 Head
Sign
None
3 Head
4 Head
5 Head
Sign
Arm 2 Length

## TabulationSheet
Mast Arm Assembly General Information | [12 empty] | Signal/Sign Location (Distance from CL of Pole) and Size (# Heads or Sign Width x Height) | [9 empty] | Mast Arm Assembly Designation & Dimensions (17743 & 5)
ID No. | Sheet No. | Station | Top of Shaft Elev. | Rdwy Crown Elev. | Paint Color | Ped. Signal Yes/No | Signal Vert/Horiz | Backplates | Luminaire Yes/No | Terminal Compartment Yes/No | Roadway Arm # | Total Arm Length | Signal/Sign 10 | Signal/Sign 9 | Signal/Sign 8 | Signal/Sign 7 | Signal/Sign 6 | Signal/Sign 5 | Signal/Sign 4 | Signal/Sign 3 | Signal/Sign 2 | Signal/Sign 1 | Standard Mast Arm Assembly Designation | Arm Mounting Ht. 'UB' (ft) | 2 Arm Angle 'UF' (deg) | Lum. Angle 'LL' (deg)
[7 empty] | Vert. | No | No |  | 1 | 60 |  |  |  |  | Dist=59' Signal: 5 Head | Dist=55' Sign: 3'x3' | Dist=46' Signal: 3 Head | Dist=34' Signal: 3 Head | Dist=22' Signal: 3 Head | Dist=8' Sign: 10'x2' | A60/D-A50/D-P4/D-DS/14/5
[11 empty] | 2 | 50 | [5 empty] | Dist=48' Signal: 5 Head | Dist=37' Signal: 3 Head | Dist=30' Sign: 10'x2' | Dist=23' Signal: 3 Head | Dist=12' Signal: 3 Head
1
2
1
2
1
2
1
2
1
2
1
2
1
2
Mast Arm Assembly Optional Dimensions (17745) and Special Instructions
|  | ID No. | Custom Arm Length, Pole Height & Shaft | [9 empty] | Ped. Button | Ped. Signals | Handhole Loc.
|  |  | Arm 1 Length 'FAA' (ft.) | Arm 2 Length 'SAA' (ft.) | Pole Height 'UAA' (ft.) | Shaft Length 'DA' (ft.) | Shaft Dia. 'DB' (ft.) | Shaft Bar# 'RA' |  | Shaft No. Bars 'RB' | Shaft Tie No. Sp. 'RC' | Shaft Tie Sp. 'RD' (in.)

## Dimensions
Arm Lengths
[28 empty] | None | Wind Speed
3 Head | Width | Height | Width Center | Height Center | Graph X | Graph Y | Area | Weight | Arm 1 - Sig 10 | Width | Height | Width Center | Height Center | Graph X | Graph Y | Area | Weight | Arm 2 - Sig 10 | Width | Height | Width Center | Height Center | Graph X | Graph Y | Area | Weight |  | 30 | 130 | mph
Vertical 6" Back Plate | 26 | 54 | 13 | 27 | -0.58333 | -1.75 | 4.0833 | 50 |  | 22 | 36 | 11 | 18 | -0.91667 | -1.5 | 5.5 | 22 |  | 24 | 36 | 12 | 18 | -1 | -1.5 | 6 | 24 |  | 40 | 150 | mph
Vertical no Back Plate | 14 | 42 | 7 | 21 | 0.58333 | -1.75 | [7 empty] | 0.91667 | -1.5 | [7 empty] | 1 | -1.5 |  |  |  | 50 | 170 | mph
Horizontal 6" Back Plate | 54 | 26 | 27 | 13 | 0.58333 | 1.75 | [7 empty] | 0.91667 | 1.5 | [7 empty] | 1 | 1.5 |  |  |  | 60
Horizontal no Back Plate | 42 | 14 | 21 | 7 | -0.58333 | 1.75 | [7 empty] | -0.91667 | 1.5 | [7 empty] | -1 | 1.5 |  |  |  | 70
Vertical 2.5" Back Plate | 19 | 47 | 9.5 | 23.5 | -0.58333 | -1.75 | [7 empty] | -0.91667 | -1.5 | [7 empty] | -1 | -1.5 |  |  |  | 78
Horizontal 2.5" Back Plate | 47 | 19 | 23.5 | 9.5 | 0.58333 | 1.75
[5 empty] | -0.58333 | -1.75 |  |  | Arm 1 - Sig 9 | Width | Height | Width Center | Height Center | Graph X | Graph Y | Area | Weight | Arm 2 - Sig 9 | Width | Height | Width Center | Height Center | Graph X | Graph Y | Area | Weight | Index | 2md Arm ID
[10 empty] | 60 | 50 | 30 | 25 | -2.5 | -2.0833 | 20.8333 | 83.3333 |  | 24 | 36 | 12 | 18 | -1 | -1.5 | 6 | 24 | 1 | None
4 Head | Width | Height | Width Center | Height Center | Graph X | Graph Y | Area | Weight | [5 empty] | 2.5 | -2.0833 | [7 empty] | 1 | -1.5 |  |  | 2 | A30/D
Vertical 6" Back Plate | 26 | 68 | 13 | 34 | -0.58333 | -2.3333 | 5.4444 | 65 | [5 empty] | 2.5 | 2.0833 | [7 empty] | 1 | 1.5 |  |  | 3 | A30/D/H
Vertical no Back Plate | 14 | 56 | 7 | 28 | 0.58333 | -2.3333 | [7 empty] | -2.5 | 2.0833 | [7 empty] | -1 | 1.5 |  |  | 4 | A40/D
Horizontal w/ Back Plate | 68 | 26 | 34 | 13 | 0.58333 | 2.3333 | [7 empty] | -2.5 | -2.0833 | [7 empty] | -1 | -1.5 |  |  | 5 | A40/D/H
Horizontal no Back Plate | 56 | 14 | 28 | 7 | -0.58333 | 2.3333 | [20 empty] | 6 | A50/D
Vertical 2.5" Back Plate | 19 | 61 | 9.5 | 30.5 | -0.58333 | -2.3333 |  |  | Arm 1 - Sig 8 | Width | Height | Width Center | Height Center | Graph X | Graph Y | Area | Weight | Arm 2 - Sig 8 | Width | Height | Width Center | Height Center | Graph X | Graph Y | Area | Weight | 7 | A50/D/H
Horizontal 2.5" Back Plate | 61 | 19 | 30.5 | 9.5 | 0.58333 | 2.3333 |  |  |  | 24 | 36 | 12 | 18 | -1 | -1.5 | 6 | 24 |  | 24 | 36 | 12 | 18 | -1 | -1.5 | 6 | 24 | 8 | A60/D
[5 empty] | -0.58333 | -2.3333 | [7 empty] | 1 | -1.5 | [7 empty] | 1 | -1.5 |  |  | 9 | A60/D/H
[14 empty] | 1 | 1.5 | [7 empty] | 1 | 1.5 |  |  | 10 | A70/D
5 Head | Width | Height | Width Center | Height Center | Graph X | Graph Y | Area | Weight | [5 empty] | -1 | 1.5 | [7 empty] | -1 | 1.5 |  |  | 11 | A70/D/H
Vertical 6" Back Plate | 26 | 82 | 13 | 41 | -0.58333 | -2.9167 | 6.8056 | 80 | [5 empty] | -1 | -1.5 | [7 empty] | -1 | -1.5 |  |  | 12 | A78/D
Vertical no Back Plate | 14 | 70 | 7 | 35 | 0.58333 | -2.9167 | [20 empty] | 13 | A78/D/H
Horizontal 6" Back Plate | 82 | 26 | 41 | 13 | 0.58333 | 2.9167 |  |  | Arm 1 - Sig 7 | Width | Height | Width Center | Height Center | Graph X | Graph Y | Area | Weight | Arm 2 - Sig 7 | Width | Height | Width Center | Height Center | Graph X | Graph Y | Area | Weight
Horizontal no Back Plate | 70 | 14 | 35 | 7 | -0.58333 | 2.9167 |  |  |  | 24 | 36 | 12 | 18 | -1 | -1.5 | 6 | 24 |  | 24 | 36 | 12 | 18 | -1 | -1.5 | 6 | 24 | User Selection
Vertical 2.5" Back Plate | 19 | 75 | 9.5 | 37.5 | -0.58333 | -2.9167 | [7 empty] | 1 | -1.5 | [7 empty] | 1 | -1.5 |  |  | 0 | #N/A
Horizontal 2.5" Back Plate | 75 | 19 | 37.5 | 9.5 | 0.58333 | 2.9167 | [7 empty] | 1 | 1.5 | [7 empty] | 1 | 1.5
[5 empty] | -0.58333 | -2.9167 | [7 empty] | -1 | 1.5 | [7 empty] | -1 | 1.5
[14 empty] | -1 | -1.5 | [7 empty] | -1 | -1.5
Doghouse | Width | Height | Width Center | Height Center | Graph X | Graph Y | Area | Weight
Vertical 6" Back Plate | 40 | 54 | 20 | 27 | -1.1667 | -1.75 | 6.8056 | 80 | Arm 1 - Sig 6 | Width | Height | Width Center | Height Center | Graph X | Graph Y | Area | Weight | Arm 2 - Sig 6 | Width | Height | Width Center | Height Center | Graph X | Graph Y | Area | Weight
Vertical no Back Plate | 28 | 42 | 14 | 21 | 1.1667 | -1.75 |  |  |  | 24 | 36 | 12 | 18 | -1 | -1.5 | 6 | 24 |  | 24 | 36 | 12 | 18 | -1 | -1.5 | 6 | 24
Horizontal 6" Back Plate | 0 | 0 | 0 | 0 | 1.1667 | 0.58333 | [7 empty] | 1 | -1.5 | [7 empty] | 1 | -1.5
Horizontal no Back Plate | 0 | 0 | 0 | 0 | 0.58333 | 0.58333 | [7 empty] | 1 | 1.5 | [7 empty] | 1 | 1.5
[5 empty] | 0.58333 | 1.75 | [7 empty] | -1 | 1.5 | [7 empty] | -1 | 1.5
[5 empty] | -0.58333 | 1.75 | [7 empty] | -1 | -1.5 | [7 empty] | -1 | -1.5
[5 empty] | -0.58333 | 0.58333
[5 empty] | -1.1667 | 0.58333 |  |  | Arm1 - Sig 5 | Width | Height | Width Center | Height Center | Graph X | Graph Y | Area | Weight | Arm 2 - Sig 5 | Width | Height | Width Center | Height Center | Graph X | Graph Y | Area | Weight
[5 empty] | -1.1667 | -1.75 |  |  |  | 36 | 36 | 18 | 18 | -1.5 | -1.5 | 9 | 36 |  | 36 | 36 | 18 | 18 | -1.5 | -1.5 | 9 | 36
[14 empty] | 1.5 | -1.5 | [7 empty] | 1.5 | -1.5
Values for Arm Graph | Tip Dia | Slope | Arm Length | Tip Center | [9 empty] | 1.5 | 1.5 | [7 empty] | 1.5 | 1.5
Arm 1 | 0.5 | 0.02 | 60 | 0.25 | [9 empty] | -1.5 | 1.5 | [7 empty] | -1.5 | 1.5
Arm 2 |  |  | 50 | [10 empty] | -1.5 | -1.5 | [7 empty] | -1.5 | -1.5
| Button Index | Value
Signal Orientation | 1 | 1=Vertical, 2=Horizontal | [6 empty] | Arm 1 - Sig 4 | Width | Height | Width Center | Height Center | Graph X | Graph Y | Area | Weight | Arm 2 - Sig 4 | Width | Height | Width Center | Height Center | Graph X | Graph Y | Area | Weight
Arm 1 Length | 4 | 60 | [7 empty] | 60 | 36 | 30 | 18 | -2.5 | -1.5 | 15 | 60 |  | 60 | 24 | 30 | 12 | -2.5 | -1 | 10 | 40
Arm 2 Length | 4 | 50 | [11 empty] | 2.5 | -1.5 | [7 empty] | 2.5 | -1
Wind Speed | 3 | 170 | [11 empty] | 2.5 | 1.5 | [7 empty] | 2.5 | 1
Back Plate Size | 2 | 1=6", 2=0", 3=2.5" Flexible" | [11 empty] | -2.5 | 1.5 | [7 empty] | -2.5 | 1
Luminaire | 1 | 1=No, 2=Yes | [11 empty] | -2.5 | -1.5 | [7 empty] | -2.5 | -1
[9 empty] | Arm 1 - Sig 3 | Width | Height | Width Center | Height Center | Graph X | Graph Y | Area | Weight | Arm 2 - Sig 3 | Width | Height | Width Center | Height Center | Graph X | Graph Y | Area | Weight
[10 empty] | 120 | 24 | 60 | 12 | -5 | -1 | 20 | 80 |  | 120 | 24 | 60 | 12 | -5 | -1 | 20 | 80
[14 empty] | 5 | -1 | [7 empty] | 5 | -1
[14 empty] | 5 | 1 | [7 empty] | 5 | 1
[14 empty] | -5 | 1 | [7 empty] | -5 | 1
[14 empty] | -5 | -1 | [7 empty] | -5 | -1
[9 empty] | Arm 1 - Sig 2 | Width | Height | Width Center | Height Center | Graph X | Graph Y | Area | Weight | Arm 2 - Sig 2 | Width | Height | Width Center | Height Center | Graph X | Graph Y | Area | Weight
[10 empty] | 120 | 24 | 60 | 12 | -5 | -1 | 20 | 80 |  | 120 | 24 | 60 | 12 | -5 | -1 | 20 | 80
[14 empty] | 5 | -1 | [7 empty] | 5 | -1
[14 empty] | 5 | 1 | [7 empty] | 5 | 1
[14 empty] | -5 | 1 | [7 empty] | -5 | 1
[14 empty] | -5 | -1 | [7 empty] | -5 | -1
[9 empty] | Arm 1 - Sig 1 | Width | Height | Width Center | Height Center | Graph X | Graph Y | Area | Weight | Arm 2 - Sig 1 | Width | Height | Width Center | Height Center | Graph X | Graph Y | Area | Weight
[10 empty] | 120 | 24 | 60 | 12 | -5 | -1 | 20 | 80 |  | 120 | 24 | 60 | 12 | -5 | -1 | 20 | 80
[14 empty] | 5 | -1 | [7 empty] | 5 | -1
[14 empty] | 5 | 1 | [7 empty] | 5 | 1
[14 empty] | -5 | 1 | [7 empty] | -5 | 1
[14 empty] | -5 | -1 | [7 empty] | -5 | -1

## GraphValues
ARM 1
Signal/Sign 10 Global X | Signal/Sign 9 Global X | Signal/Sign 8 Global X | Signal/Sign 7 Global X | Signal/Sign 6 Global X | Signal/Sign 5 Global X | Signal/Sign 4 Global X | Signal/Sign 3 Global X | Signal/Sign 2 Global X | Signal/Sign 1 Global X | X Arm | Y Arm
0 | 0 | 0 | 0 | 58.4167 | 53.5 | 45.4167 | 33.4167 | 21.4167 | 3 | 60 | -0.25
0 | 0 | 0 | 0 | 59.5833 | 56.5 | 46.5833 | 34.5833 | 22.5833 | 13 | 0 | -0.45
0 | 0 | 0 | 0 | 59.5833 | 56.5 | 46.5833 | 34.5833 | 22.5833 | 13 | 0 | 0.45
0 | 0 | 0 | 0 | 58.4167 | 53.5 | 45.4167 | 33.4167 | 21.4167 | 3 | 60 | 0.25
0 | 0 | 0 | 0 | 58.4167 | 53.5 | 45.4167 | 33.4167 | 21.4167 | 3 | 60 | -0.25
Signal/Sign 10 Global Y | Signal/Sign 9 Global Y | Signal/Sign 8 Global Y | Signal/Sign 7 Global Y | Signal/Sign 6 Global Y | Signal/Sign 5 Global Y | Signal/Sign 4 Global Y | Signal/Sign 3 Global Y | Signal/Sign 2 Global Y | Signal/Sign 1 Global Y | X Pole | Y Pole
0 | 0 | 0 | 0 | -2.9167 | -1.5 | -1.75 | -1.75 | -1.75 | -1 | -0.2 | -5
0 | 0 | 0 | 0 | -2.9167 | -1.5 | -1.75 | -1.75 | -1.75 | -1 | -1.035 | -5
0 | 0 | 0 | 0 | 2.9167 | 1.5 | 1.75 | 1.75 | 1.75 | 1 | -0.81 | 3
0 | 0 | 0 | 0 | 2.9167 | 1.5 | 1.75 | 1.75 | 1.75 | 1 | 0 | 3
0 | 0 | 0 | 0 | -2.9167 | -1.5 | -1.75 | -1.75 | -1.75 | -1 | -0.2 | -5
7
ARM 2
Signal/Sign 10 Global X | Signal/Sign 9 Global X | Signal/Sign 8 Global X | Signal/Sign 7 Global X | Signal/Sign 6 Global X | Signal/Sign 5 Global X | Signal/Sign 4 Global X | Signal/Sign 3 Global X | Signal/Sign 2 Global X | Signal/Sign 1 Global X | X Arm | Y Arm
0 | 0 | 0 | 0 | 0 | 47.4167 | 36.4167 | 25 | 22.4167 | 11.4167 | 50 | -0.25
0 | 0 | 0 | 0 | 0 | 48.5833 | 37.5833 | 35 | 23.5833 | 12.5833 | 0 | -0.41667
0 | 0 | 0 | 0 | 0 | 48.5833 | 37.5833 | 35 | 23.5833 | 12.5833 | 0 | 0.41667
0 | 0 | 0 | 0 | 0 | 47.4167 | 36.4167 | 25 | 22.4167 | 11.4167 | 50 | 0.25
0 | 0 | 0 | 0 | 0 | 47.4167 | 36.4167 | 25 | 22.4167 | 11.4167 | 50 | -0.25
Signal/Sign 10 Global Y | Signal/Sign 9 Global Y | Signal/Sign 8 Global Y | Signal/Sign 7 Global Y | Signal/Sign 6 Global Y | Signal/Sign 5 Global Y | Signal/Sign 4 Global Y | Signal/Sign 3 Global Y | Signal/Sign 2 Global Y | Signal/Sign 1 Global Y
0 | 0 | 0 | 0 | 0 | -2.9167 | -1.75 | -1 | -1.75 | -1.75
0 | 0 | 0 | 0 | 0 | -2.9167 | -1.75 | -1 | -1.75 | -1.75
0 | 0 | 0 | 0 | 0 | 2.9167 | 1.75 | 1 | 1.75 | 1.75
0 | 0 | 0 | 0 | 0 | 2.9167 | 1.75 | 1 | 1.75 | 1.75
0 | 0 | 0 | 0 | 0 | -2.9167 | -1.75 | -1 | -1.75 | -1.75

## CFI&Designation
Tube Wind Pressure (psf) | 56.6355 |  | Fy (ksi) | 50 |  | Sign/Sig. Wind Pressure (psf) | 86.0286
Arm Without Attachments: Dead Load Moment, Wind Load Moment and Moment Capacity at Base Connection | [14 empty] | Drilled Shaft
Total Arm Length (ft) | Regular | [6 empty] | Heavy Duty | [6 empty] | Index 17743 Drilled Shaft Capacities | [5 empty] | 1 Arm Assembly Loads And Capacity Check |  |  |  |  | 2 Arm Assembly Loads and Capacity Check
| wall thk (in) | base dia (in) | S (in3) | Z (in3) | Mdl (kip*ft) | Mwl 130 mph (kip*ft) | Mr=φMn (kip*ft) | wall thk (in) | base dia (in) | S (in3) | Z (in3) | Mdl (kip*ft) | Mwl 130mph (kip*ft) | Mr=φMn (kip*ft) | DS Index # | ID | Length | Diameter | φMn | φTn | Mu+ Pu*Lshaft | Tu | Check Mom. & Min Dia. | Check Torsion | Check | Mu+ Pu*Lshaft | Tu | Check Mom. & Min Dia. | Check Torsion | Check
30 | 0.25 | 11 | 22.6791 | 28.5757 | 10 | 10 | 107 | 0.25 | 12 | 27.0948 | 34.1394 | 11 | 11 | 125 | 1 | DS/20/5 | 20 | 5 | 1800 | 589 | 498.9513 | 208.8054 | Okay | Okay | Okay | 648.6367 | 271.447 | Okay | Okay | Okay
40 | 0.25 | 13 | 31.9029 | 40.1976 | 20 | 20 | 145 | 0.25 | 14 | 37.1035 | 46.7504 | 22 | 22 | 166 | 2 | DS/18/5 | 18 | 5 | 1312 | 477 | 475.3914 |  | Okay | Okay | Okay | 618.0088 |  | Okay | Okay | Okay
50 | 0.3125 | 14 | 45.9587 | 57.908 | 36 | 33 | 215 | 0.3125 | 15 | 52.9195 | 66.6785 | 40 | 37 | 244 | 3 | DS/16/5 | 16 | 5 | 922 | 377 | 451.8315 |  | Okay | Okay | Okay | 587.381 |  | Okay | Okay | Okay
60 | 0.375 | 15 | 62.9641 | 79.3347 | 56 | 48 | 300 | 0.375 | 16 | 71.8689 | 90.5548 | 62 | 53 | 340 | 4 | DS/16/4.5 | 16 | 4.5 | 829 | 305 | 451.8315 |  | Okay | Okay | Okay | 587.381 |  | Okay | Okay | Okay
70 | 0.375 | 17 | 81.3625 | 102.5167 | 85 | 71 | 380 | 0.375 | 18 | 91.4448 | 115.2205 | 100 | 77 | 422 | 5 | DS/14/5 | 14 | 5 | 617 | 289 | 428.2716 |  | Okay | Okay | Okay | 556.7531 |  | Okay | Okay | Okay
78 | 0.375 | 18 | 91.4448 | 115.2205 | 110 | 90 | 422 | 0.375 | 20 | 113.3758 | 142.8535 | 130 | 106 | 512 | 6 | DS/14/4.5 | 14 | 4.5 | 556 | 234 | 428.2716 |  | Okay | Okay | Okay | 556.7531 |  | NoGood | NoGood | NoGood
[15 empty] | 7 | DS/12/4.5 | 12 | 4.5 | 350 | 172 | 404.7118 |  | NoGood | NoGood | NoGood | 526.1253 |  | NoGood | NoGood | NoGood
[15 empty] | 8 | DS/12/4 | 12 | 4 | 311 | 136 | 404.7118 |  | NoGood | NoGood | NoGood | 526.1253 |  | NoGood | NoGood | NoGood
Arm 1 Attachments: Extreme Event Dead Load Moment, Wind Load Moment at Base Connection | [12 empty] | Ensures anchor bolts fit inside rebar cage | Min Shaft Diameter | Required Drilled Shaft Index Number Required (see Table for size) | [7 empty] | Pole Base Shears & Moments
| Signal/ Sign 10 | Signal/ Sign 9 | Signal/ Sign 8 | Signal/ Sign 7 | Signal/ Sign 6 | Signal/ Sign 5 | Signal/ Sign 4 | Signal/ Sign 3 | Signal/ Sign 2 | Signal/ Sign 1 | Total |  |  |  | Load Case |  |  |  |  | 1 Arm DS Index # | 2 Arm DS Index # |  |  | Arm 1 Shear | Arm 1 Moment | Arm 2 Shear | Arm 2 Moment
Sign/Sig Mwl (kip*ft) | 0 | 0 | 0 | 0 | 34.5429 | 42.5842 | 16.159 | 11.9436 | 7.7282 | 13.7646 | 126.7225 |  |  | 4.5 | Drilled Shaft Index req'd for Overturning including Min. Diamter |  |  |  |  | 6 | 5 |  | dl att | N/A | 13.684 | N/A | 10.824
Sign/Sig 1.1*Mdl (kip*ft) | 0 | 0 | 0 | 0 | 5.192 | 2.178 | 2.53 | 1.87 | 1.21 | 0.704 | 13.684 |  |  |  | Drilled Shaft Index req'd for Torsion |  |  |  |  | 6 | 5 |  | dl arm | N/A | 61.6 | N/A | 39.6
Arm 1 Mwl (kip*ft) | [10 empty] | 82.0828 | 90.6331 | Reg Arm / HD Arm |  | Drilled Shaft Controlling Load Case |  |  |  |  | 6 | 5 |  | wl pole | 3.3981 | 67.9626 | 3.3981 | 67.9626 | assume a 37.5' pole wl with lum
Arm 1 1.1*Mdl (kip*ft) | [10 empty] | 61.6 | 68.2 | Reg Arm / HD Arm | [9 empty] | wl att | 4.1342 | 90.9513 | 3.3599 | 73.9177
[7 empty] | Extreme Event Arm Moment (kip*ft) |  |  |  | 221.9625 | 232.7681 |  |  |  | Forces at Top of DS | [6 empty] | wl arm | 4.2477 | 93.4486 | 3.3037 | 72.6822
[18 empty] | One Arm | Two Arms |  |  |  | Tor wl att | N/A | 126.7225 | N/A | 105.0122
Arm 2 Attachments: Extreme Event Dead Load Moment, Wind Load Moment at Base Connection | [15 empty] | Moment dl |  | 75.284 | N/A |  |  |  | Tor wl arm | N/A | 82.0828 | N/A | 56.432
| Signal/ Sign 10 | Signal/ Sign 9 | Signal/ Sign 8 | Signal/ Sign 7 | Signal/ Sign 6 | Signal/ Sign 5 | Signal/ Sign 4 | Signal/ Sign 3 | Signal/ Sign 2 | Signal/ Sign 1 | Total |  |  |  |  | Moment wl |  | 252.3625
Sign/Sig Mwl (kip*ft) | 0 | 0 | 0 | 0 | 0 | 28.1027 | 12.9975 | 51.6172 | 8.0795 | 4.2154 | 105.0122 |  |  |  |  | Moment Total |  | 263.3524 | 342.3582 |  |  |  | Pole ID
Sign/Sig 1.1*Mdl (kip*ft) | 0 | 0 | 0 | 0 | 0 | 4.224 | 2.035 | 2.64 | 1.265 | 0.66 | 10.824 |  |  |  |  | Torsion |  | 208.8054 | 271.447 |  |  |  | Arm 1 Length | 60 | Arm 2 Length | 50
Arm 2 Mwl (kip*ft) | [10 empty] | 56.432 | 63.2722 |  |  |  | Shear |  | 11.7799 | 15.3139 |  |  |  |  | Pole ID | P4
Arm 2 1.1*Mdl (kip*ft) | [10 empty] | 39.6 | 44 | [5 empty] | Shaft 2-Arm Factor | 1.3 | used for OT & Torsion
[11 empty] | 169.1355 | 177.4896
1 Arm Assembly |  | Use Regular Arm
Design Arm Designation |  |  | Pole Designation |  |  | Drilled Shaft
A60 | /S |  | P4 | /S |  | DS
A60/S- |  |  | P4/S- |  |  | DS/14/4.5
A60/S-P4/S-DS/14/4.5
2 Arm Assembly |  | Use Regular Arm
Design Arm Designation |  |  | Pole Designation |  |  | Drilled Shaft
A50 | /D |  | P4 | /D |  | DS
A50/D- |  |  | P4/D- |  |  | DS/14/5
A60/D-A50/D-P4/D-DS/14/5
Assembly ID |  | A60/D-A50/D-P4/D-DS/14/5
|  | Arm 1 |  | Arm 2
Arm Length(s) |  | 60 |  | 50
Max Design CFI % |  | 0.95
Est. Regular Arm CFI |  | 0.77882 |  | 0.82808
Est. HD Arm CFI |  | 0.72064 |  | 0.7657
Note: Poles are designed to have a smaller CFI than Arms