## Sign Suppport Design
Design Aid for FDOT Design Standard 700-010
Enter sign types , sizes and clearance. |  |  |  |  | Dist. to bottom sign = | 8 | feet
Global Centroid (ft) | Area (sf) | Dim. "a" (in) | Dim. "h" (in) | 2 |  |  |  | 2 | Dim. "a" (in) | Dim. "h" (in) | Area (sf) | Global Centroid (ft)
11.9167 | 2 | 24 | 12 | [5 empty] | 24 | 12 | 2 | 12.4167
Global Centroid (ft) | Area (sf) | Dim. "a" (in) | Dim. "h" (in) | 2 |  |  |  | 6 | Dim. "a" (in) | Dim. "h" (in) | Area (sf) | Global Centroid (ft)
10.3333 | 5 | 30 | 24 | [5 empty] | 30 | 12 | 4.75 | 10.5333
Global Centroid (ft) | Area (sf) | Dim. "a" (in) | Dim. "h" (in) | 2 |  |  |  | 2 | Dim. "a" (in) | Dim. "h" (in) | Area (sf) | Global Centroid (ft)
8.625 | 2.1875 | 21 | 15 | [5 empty] | 21 | 15 | 2.1875 | 8.625
Global Centroid (ft) | Area (sf) | Dim. "a" (in) | Dim. "h" (in) | 1 |  |  |  | 1 | Dim. "a" (in) | Dim. "h" (in) | Area (sf) | Global Centroid (ft)
0 | 0 | 24 | 15 | [5 empty] | 24 | 15 | 0 | 0
| ΣAreas (sf) = |  | 18.125 |  |  |  |  | Min. Outside Diameter Req'd* (in) |  |  | 4
Sign Cluster Centroid (ft) = |  |  | 10.378
|  | Sign Cluster Width (in) = | 60

## Calculations
Pole Capacities
The table below is based on a FDOT Mathcad calculution worksheeet dated 7/1/2016
row col. | 0 | 1 | 2 | 3 | 4 | 5 | 6 | 7 | 8 | 9 | 10 | 11 | 12 | 13
0 | 110 mph | 8 ft | 9 ft | 10 ft | 11 ft | 12 ft | 13 ft | 14 ft | 15 ft | 16 ft | 17 ft | 18 ft | 19 ft | 20 ft
1 | 3 sf | 2 | 2.5 | 2.5 | 2.5 | 3 | 3 | 3 | 3 | 3.5 | 3.5 | 3.5 | 3.5 | 3.5
2 | 4 sf | 2.5 | 2.5 | 3 | 3 | 3 | 3 | 3.5 | 3.5 | 3.5 | 3.5 | 3.5 | 3.5 | 3.5
3 | 5 sf | 2.5 | 3 | 3 | 3 | 3.5 | 3.5 | 3.5 | 3.5 | 3.5 | 3.5 | 3.5 | 4 | 4
4 | 6 sf | 3 | 3 | 3.5 | 3.5 | 3.5 | 3.5 | 3.5 | 3.5 | 3.5 | 3.5 | 4 | 4 | 4
5 | 7 sf | 3 | 3.5 | 3.5 | 3.5 | 3.5 | 3.5 | 3.5 | 3.5 | 4 | 4 | 4 | 4 | 4
6 | 8 sf | 3.5 | 3.5 | 3.5 | 3.5 | 3.5 | 3.5 | 3.5 | 4 | 4 | 4 | 4 | 4 | 4
7 | 9 sf | 3.5 | 3.5 | 3.5 | 3.5 | 3.5 | 3.5 | 4 | 4 | 4 | 4 | 4 | 4 | 4
8 | 10 sf | 3.5 | 3.5 | 3.5 | 3.5 | 3.5 | 4 | 4 | 4 | 4 | 4 | 4 | 4.5 | 4.5
9 | 11 sf | 3.5 | 3.5 | 3.5 | 3.5 | 4 | 4 | 4 | 4 | 4 | 4 | 4.5 | 4.5 | 4.5
10 | 12 sf | 3.5 | 3.5 | 3.5 | 4 | 4 | 4 | 4 | 4 | 4 | 4 | 4.5 | 4.5 | 4.5
11 | 13 sf | 3.5 | 3.5 | 4 | 4 | 4 | 4 | 4 | 4 | 4 | 4.5 | 4.5 | 4.5 | 5
12 | 14 sf | 3.5 | 3.5 | 4 | 4 | 4 | 4 | 4 | 4 | 4.5 | 4.5 | 4.5 | 5 | 5
13 | 15 sf | 3.5 | 4 | 4 | 4 | 4 | 4 | 4 | 4.5 | 4.5 | 4.5 | 5 | 5 | 5
14 | 16 sf | 3.5 | 4 | 4 | 4 | 4 | 4 | 4 | 4.5 | 4.5 | 5 | 5 | 5 | 6
15 | 17 sf | 4 | 4 | 4 | 4 | 4 | 4 | 4.5 | 4.5 | 4.5 | 5 | 5 | 6 | 6
16 | 18 sf | 4 | 4 | 4 | 4 | 4 | 4.5 | 4.5 | 4.5 | 5 | 5 | 5 | 6 | 6
17 | 19 sf | 4 | 4 | 4 | 4 | 4 | 4.5 | 4.5 | 4.5 | 5 | 5 | 6 | 6 | 6
18 | 20 sf | 4 | 4 | 4 | 4 | 4.5 | 4.5 | 4.5 | 5 | 5 | 5 | 6 | 6 | 6
19 | 21 sf | 4 | 4 | 4 | 4 | 4.5 | 4.5 | 5 | 5 | 5 | 6 | 6 | 6 | 6
20 | 22 sf | 4 | 4 | 4 | 4.5 | 4.5 | 4.5 | 5 | 5 | 6 | 6 | 6 | 6 | 6
21 | 23 sf | 4 | 4 | 4 | 4.5 | 4.5 | 5 | 5 | 5 | 6 | 6 | 6 | 6 | 6
22 | 24 sf | 4 | 4 | 4.5 | 4.5 | 4.5 | 5 | 5 | 6 | 6 | 6 | 6 | 6 | 6
23 | 25 sf | 4 | 4 | 4.5 | 4.5 | 5 | 5 | 5 | 6 | 6 | 6 | 6 | 6 | 8
24 | 26 sf | 4 | 4.5 | 4.5 | 4.5 | 5 | 5 | 5 | 6 | 6 | 6 | 6 | 8 | 8
25 | 27 sf | 4 | 4.5 | 4.5 | 4.5 | 5 | 5 | 6 | 6 | 6 | 6 | 6 | 8 | 8
26 | 28 sf | 4 | 4.5 | 4.5 | 5 | 5 | 5 | 6 | 6 | 6 | 6 | 6 | 8 | 8
27 | 29 sf | 4.5 | 4.5 | 4.5 | 5 | 5 | 6 | 6 | 6 | 6 | 6 | 8 | 8 | 8
28 | 30 sf | 4.5 | 4.5 | 5 | 5 | 5 | 6 | 6 | 6 | 6 | 6 | 8 | 8 | 8
|  |  | Sign SF = |  | 18.125 | row = | 17 | Min. Tube OD = |  |  | 4
|  |  | Centroid = |  | 10.378 | col = | 4
Sign Coordinates, Areas, and Centroids |  | 14 ft: 0.083333; 15 ft: Distance between signs (ft)
| x Coordinates | 16 ft: Y coordinates
| Rectangle | Octagon | Circle | Yield | County | School | Diamond | Shield |  | Rectangle | Octagon | Circle | Yield | County | School | Diamond | Shield
1 | 2 | 3 | 4 | 5 | 6 | 7 | 8 | 9 | 1 | 2 | 3 | 4 | 5 | 6 | 7 | 8 | 9 |  | None
0 | -0.5 | -0.20711 | 0 | 0 | -0.28 | -0.5 | 0 | 0 | 0 | -0.5 | -0.5 | -0.5 | -0.61 | -0.48 | -0.38 | -0.5 | -0.55 |  | Rectangle
0 | 0.5 | 0.20711 | 0.25 | 0.5 | 0.28 | 0.5 | 0.5 | 0.25 | 0 | -0.5 | -0.5 | -0.43301 | 0.39 | -0.48 | -0.38 | 0 | -0.43301 |  | Octagon
0 | 0.5 | 0.5 | 0.35355 | -0.5 | 0.5 | 0.5 | 0 | 0.35355 | 0 | 0.5 | -0.20711 | -0.35355 | 0.39 | 0.34 | 0.12 | 0.5 | -0.35355 |  | Circle
0 | -0.5 | 0.5 | 0.43301 | 0 | 0 | 0 | -0.5 | 0.5 | 0 | 0.5 | 0.20711 | -0.25 | -0.61 | 0.52 | 0.62 | 0 | 0 |  | Yield
0 | -0.5 | 0.20711 | 0.5 | 0 | -0.5 | -0.5 | 0 | 0.42355 | 0 | -0.5 | 0.5 | 0 | -0.61 | 0.34 | 0.12 | -0.5 | 0.30355 |  | County
0 | -0.5 | -0.20711 | 0.43301 | 0 | -0.28 | -0.5 | 0 | 0.325 | 0 | -0.5 | 0.5 | 0.25 | -0.61 | -0.48 | -0.38 | -0.5 | 0.45 |  | School
0 | -0.5 | -0.5 | 0.35355 | 0 | -0.28 | -0.5 | 0 | 0.21667 | 0 | -0.5 | 0.20711 | 0.35355 | -0.61 | -0.48 | -0.38 | -0.5 | 0.42 |  | Diamond
0 | -0.5 | -0.5 | 0.25 | 0 | -0.28 | -0.5 | 0 | 0.10833 | 0 | -0.5 | -0.20711 | 0.43301 | -0.61 | -0.48 | -0.38 | -0.5 | 0.42 |  | Shield
0 | -0.5 | -0.20711 | 0 | 0 | -0.28 | -0.5 | 0 | 0 | 0 | -0.5 | -0.5 | 0.5 | -0.61 | -0.48 | -0.38 | -0.5 | 0.45
0 | -0.5 | -0.20711 | -0.25 | 0 | -0.28 | -0.5 | 0 | -0.10833 | 0 | -0.5 | -0.5 | 0.43301 | -0.61 | -0.48 | -0.38 | -0.5 | 0.42
0 | -0.5 | -0.20711 | -0.35355 | 0 | -0.28 | -0.5 | 0 | -0.21667 | 0 | -0.5 | -0.5 | 0.35355 | -0.61 | -0.48 | -0.38 | -0.5 | 0.42
0 | -0.5 | -0.20711 | -0.43301 | 0 | -0.28 | -0.5 | 0 | -0.325 | 0 | -0.5 | -0.5 | 0.25 | -0.61 | -0.48 | -0.38 | -0.5 | 0.45
0 | -0.5 | -0.20711 | -0.5 | 0 | -0.28 | -0.5 | 0 | -0.42355 | 0 | -0.5 | -0.5 | 0 | -0.61 | -0.48 | -0.38 | -0.5 | 0.30355
0 | -0.5 | -0.20711 | -0.43301 | 0 | -0.28 | -0.5 | 0 | -0.5 | 0 | -0.5 | -0.5 | -0.25 | -0.61 | -0.48 | -0.38 | -0.5 | 0
0 | -0.5 | -0.20711 | -0.35355 | 0 | -0.28 | -0.5 | 0 | -0.35355 | 0 | -0.5 | -0.5 | -0.35355 | -0.61 | -0.48 | -0.38 | -0.5 | -0.35355
0 | -0.5 | -0.20711 | -0.25 | 0 | -0.28 | -0.5 | 0 | -0.25 | 0 | -0.5 | -0.5 | -0.43301 | -0.61 | -0.48 | -0.38 | -0.5 | -0.43301
0 | -0.5 | -0.20711 | 0 | 0 | -0.28 | -0.5 | 0 | 0 | 0 | -0.5 | -0.5 | -0.5 | -0.61 | -0.48 | -0.38 | -0.5 | -0.55
0 | 0.5 | 0.5 | 0.5 | 0.5 | 0.5 | 0.5 | 0.5 | 0.42355 | 0 | 0.5 | 0.5 | 0.5 | 0.61 | 0.48 | 0.38 | 0.5 | 0.55 | centroid dist
-1.3333 | global X offset | 11 ft: 1.3333; 12 ft: global X offset; 16 ft: height; 17 ft: 12.9167
Sign 1 | 2 | 8 ft: Shape#; 11 ft: Sign 1r; 12 ft: 2; 13 ft: Shape#; 16 ft: Pole
2 | 1 | 8 ft: x,y dimensions; 11 ft: 2; 12 ft: 1; 13 ft: x,y dimensions; 16 ft: -0.16667; 17 ft: 0
-1.3333 | 11.9167 | 8 ft: X,Y global coordinate; 11 ft: 1.3333; 12 ft: 12.4167; 13 ft: X,Y global coordinate; 16 ft: 0.16667; 17 ft: 0
-2.3333 | 11.4167 | 11 ft: 0.33333; 12 ft: 11.9167; 16 ft: 0.16667; 17 ft: 12.9167
-0.33333 | 11.4167 | 11 ft: 2.3333; 12 ft: 11.9167; 16 ft: -0.16667; 17 ft: 12.9167
-0.33333 | 12.4167 | 11 ft: 2.3333; 12 ft: 12.9167; 16 ft: -0.16667; 17 ft: 0
-2.3333 | 12.4167 | 11 ft: 0.33333; 12 ft: 12.9167
-2.3333 | 11.4167 | 11 ft: 0.33333; 12 ft: 11.9167
-2.3333 | 11.4167 | 11 ft: 0.33333; 12 ft: 11.9167
-2.3333 | 11.4167 | 11 ft: 0.33333; 12 ft: 11.9167
-2.3333 | 11.4167 | 11 ft: 0.33333; 12 ft: 11.9167
-2.3333 | 11.4167 | 11 ft: 0.33333; 12 ft: 11.9167
-2.3333 | 11.4167 | 11 ft: 0.33333; 12 ft: 11.9167
-2.3333 | 11.4167 | 11 ft: 0.33333; 12 ft: 11.9167
-2.3333 | 11.4167 | 11 ft: 0.33333; 12 ft: 11.9167
-2.3333 | 11.4167 | 11 ft: 0.33333; 12 ft: 11.9167
-2.3333 | 11.4167 | 11 ft: 0.33333; 12 ft: 11.9167
-2.3333 | 11.4167 | 11 ft: 0.33333; 12 ft: 11.9167
-2.3333 | 11.4167 | 8 ft: Area; 11 ft: 0.33333; 12 ft: 11.9167; 13 ft: Area
-2.3333 | 11.4167 | 8 ft: 2; 11 ft: 0.33333; 12 ft: 11.9167; 13 ft: 2
Sign 2 | 2 | 8 ft: Shape#; 11 ft: Sign 2r; 12 ft: 6; 13 ft: Shape#
2.5 | 2 | 8 ft: x,y dimensions; 11 ft: 2.5; 12 ft: 2.5; 13 ft: x,y dimensions
-1.3333 | 10.3333 | 8 ft: X,Y global coordinate; 11 ft: 1.3333; 12 ft: 10.5333; 13 ft: X,Y global coordinate
-2.5833 | 9.3333 | 11 ft: 0.63333; 12 ft: 9.3333
-0.083333 | 9.3333 | 11 ft: 2.0333; 12 ft: 9.3333
-0.083333 | 11.3333 | 11 ft: 2.5833; 12 ft: 11.3833
-2.5833 | 11.3333 | 11 ft: 1.3333; 12 ft: 11.8333
-2.5833 | 9.3333 | 11 ft: 0.083333; 12 ft: 11.3833
-2.5833 | 9.3333 | 11 ft: 0.63333; 12 ft: 9.3333
-2.5833 | 9.3333 | 11 ft: 0.63333; 12 ft: 9.3333
-2.5833 | 9.3333 | 11 ft: 0.63333; 12 ft: 9.3333
-2.5833 | 9.3333 | 11 ft: 0.63333; 12 ft: 9.3333
-2.5833 | 9.3333 | 11 ft: 0.63333; 12 ft: 9.3333
-2.5833 | 9.3333 | 11 ft: 0.63333; 12 ft: 9.3333
-2.5833 | 9.3333 | 11 ft: 0.63333; 12 ft: 9.3333
-2.5833 | 9.3333 | 11 ft: 0.63333; 12 ft: 9.3333
-2.5833 | 9.3333 | 11 ft: 0.63333; 12 ft: 9.3333
-2.5833 | 9.3333 | 11 ft: 0.63333; 12 ft: 9.3333
-2.5833 | 9.3333 | 8 ft: Area; 11 ft: 0.63333; 12 ft: 9.3333; 13 ft: Area
-2.5833 | 9.3333 | 8 ft: 5; 11 ft: 0.63333; 12 ft: 9.3333; 13 ft: 4.75
Sign 3 | 2 | 8 ft: Shape#; 11 ft: Sign 3r; 12 ft: 2; 13 ft: Shape#
1.75 | 1.25 | 8 ft: x,y dimensions; 11 ft: 1.75; 12 ft: 1.25; 13 ft: x,y dimensions
-1.3333 | 8.625 | 8 ft: X,Y global coordinate; 11 ft: 1.3333; 12 ft: 8.625; 13 ft: X,Y global coordinate
-2.2083 | 8 | 11 ft: 0.45833; 12 ft: 8
-0.45833 | 8 | 11 ft: 2.2083; 12 ft: 8
-0.45833 | 9.25 | 11 ft: 2.2083; 12 ft: 9.25
-2.2083 | 9.25 | 11 ft: 0.45833; 12 ft: 9.25
-2.2083 | 8 | 11 ft: 0.45833; 12 ft: 8
-2.2083 | 8 | 11 ft: 0.45833; 12 ft: 8
-2.2083 | 8 | 11 ft: 0.45833; 12 ft: 8
-2.2083 | 8 | 11 ft: 0.45833; 12 ft: 8
-2.2083 | 8 | 11 ft: 0.45833; 12 ft: 8
-2.2083 | 8 | 11 ft: 0.45833; 12 ft: 8
-2.2083 | 8 | 11 ft: 0.45833; 12 ft: 8
-2.2083 | 8 | 11 ft: 0.45833; 12 ft: 8
-2.2083 | 8 | 11 ft: 0.45833; 12 ft: 8
-2.2083 | 8 | 11 ft: 0.45833; 12 ft: 8
-2.2083 | 8 | 11 ft: 0.45833; 12 ft: 8
-2.2083 | 8 | 8 ft: Area; 11 ft: 0.45833; 12 ft: 8; 13 ft: Area
-2.2083 | 8 | 8 ft: 2.1875; 11 ft: 0.45833; 12 ft: 8; 13 ft: 2.1875
Sign 4 | 1 | 8 ft: Shape#; 11 ft: Sign 4r; 12 ft: 1; 13 ft: Shape#
0 | 0 | 8 ft: x,y dimensions; 11 ft: 0; 12 ft: 0; 13 ft: x,y dimensions
-1.3333 | 8 | 8 ft: X,Y global coordinate; 11 ft: 1.3333; 12 ft: 8; 13 ft: X,Y global coordinate
-1.3333 | 8 | 11 ft: 1.3333; 12 ft: 8
-1.3333 | 8 | 11 ft: 1.3333; 12 ft: 8
-1.3333 | 8 | 11 ft: 1.3333; 12 ft: 8
-1.3333 | 8 | 11 ft: 1.3333; 12 ft: 8
-1.3333 | 8 | 11 ft: 1.3333; 12 ft: 8
-1.3333 | 8 | 11 ft: 1.3333; 12 ft: 8
-1.3333 | 8 | 11 ft: 1.3333; 12 ft: 8
-1.3333 | 8 | 11 ft: 1.3333; 12 ft: 8
-1.3333 | 8 | 11 ft: 1.3333; 12 ft: 8
-1.3333 | 8 | 11 ft: 1.3333; 12 ft: 8
-1.3333 | 8 | 11 ft: 1.3333; 12 ft: 8
-1.3333 | 8 | 11 ft: 1.3333; 12 ft: 8
-1.3333 | 8 | 11 ft: 1.3333; 12 ft: 8
-1.3333 | 8 | 11 ft: 1.3333; 12 ft: 8
-1.3333 | 8 | 11 ft: 1.3333; 12 ft: 8
-1.3333 | 8 | 8 ft: Area; 11 ft: 1.3333; 12 ft: 8; 13 ft: Area
-1.3333 | 8 | 8 ft: 0; 11 ft: 1.3333; 12 ft: 8; 13 ft: 0
| 7 | 12 ft: 11; 13 ft: sum of sign numbers (if =4, no signs on right side)
2.5 | maximum x dimension | 11 ft: 2.5; 12 ft: maximum x dimension
| 12.4167 | 8 ft: maximum Y dimension; 12 ft: 12.9167; 13 ft: maximum Y dimension