## Corridor
Bicycle and Pedestrian Safety Field Review Checklist
Inspector Name:
Date:
Roadway:
Beginning Point:
End Point:
Weather conditions:
Confirm existing conditions data. Complete a separate checklist for each location where cross section changes. Mark beginning and end points for the segment. |  |  |  |  | Comments
Posted Speed Limit |  | MPH
School zone | Mark locations | AM and PM operating times
Note width if facility is present | NB | SB | EB | WB | Comments
Number of vehicular through lanes (per direction)
Raised median
Two way left turn lane
On-street parking
Paved shoulder
Curb
Bicycle facility type
Sidewalk
Separation between sidewalk and back of curb
Landscaping
Mark if Present | NB | SB | EB | WB | Comments
Street lighting
Above ground utilities
Trees
Pedestrian fencing
Shoulder rumble strips

## Bus Stop
Location: GPS or distance from nearest cross street | Mark if Applies | Comments | Photo | Source
Location: Side of the road (NB, SB, EB, WB)
|  |  |  | Standard Plans Index number | Accessing Transit Handbook
Landing Pad
No Landing pad present
Landing pad less than 5 feet measured along the face of curb |  | Size? |  |  | Figure 3.1.1
Landing pad less than 8 feet measured perpendicular to curb |  | Size? |  |  | Figure 3.1.1
Cross slope greater than 2% |  |  |  | 522-001
No paved connection to/from sidewalk to the bus
Signage
Bus stop sign missing
Bus stop sign worn
No bus stop sign present
Crossings
No marked crosswalk within 100 feet of bus stop
Bus Stop Amenities
Bus stop has seating (comment what type)
Bus stop has shelter (comment what type)
Bus stop has bike rack
Bus stop has lighting
Geometry
Has bus turnout
Other comments

## Midblock - Sidewalk
Location: GPS or distance from nearest cross street | Mark if Applies | Measure | Comments | Photo | Source
Location: Side of the road (NB, SB, EB, WB)
Standard Plans Index number
Uneven/cracks
Uneven Sidewalk - vertical misalignment greater than .25"
Uneven Sidewalk - horizontal cracks greater than .75"
Cross slope greater than 2% |  |  |  |  | 522-001
Drop-off adjacent to the sidewalk
Geometry
Sidewalk width <4 ft |  | width
Sidewalk missing |  | length of gap
Obstruction
Obstruction in the sidewalk |  | Width of clear area; identify obstruction
Lighting
Lighting level (light, medium, dark)
Other comments

## Midblock - Bicycle Facility
Location: GPS or distance from nearest cross street | Mark if Applies | Measure | Comments | Photo
Location: Side of the road (NB, SB, EB, WB)
Geometry
No bicycle facility present |  | Length of bicycle facility gap
Bicycle lane or paved shoulder width less than 5 feet |  | Width
Bicycle lane or paved shoulder marked on roadway posted above 45 mph |  |  | Mark bicycle facilities not permitted above design speed of 45 mph
Drainage inlet impacting bicycle lane
Bicycle lane drops off prior to intersection
No receiving bicycle lane for keyhole
Maintenance
Debris in bicycle lane
User Observations
Observed bicyclists using the bike lane (if applicable)
Observed bicyclists using the sidewalk (if applicable)
Observed no bicyclists
Other comments

## Midblock - Driveway
Location: GPS or distance from nearest cross street | Mark if Applies | Comments | Photo | Source
Location: Side of the road (NB, SB, EB, WB)
|  |  |  | Standard Plans Index number | FDM
Use
Unused driveway
Sidewalk
Designated sidewalk across driveway
Sidewalk across driveway less than 4 ft wide |  |  |  | 552-001
Slope of sidewalk across driveway greater than 2% |  |  |  | 552-001
Geometry
Driveway width greater than 24' (Connection A) or 36' (Connection B, C or D) |  |  |  |  | Chapter 214 table 214.3.1
Sight obstruction(s) present
Unusual signage present
Signage
No left turn sign (note sign condition)
Other signs (note sign condition)
Other comments

## Midblock - Maintenance
Location: GPS or distance from nearest cross street | Mark if Applies | Comments | Photo
Location: Side of the road (NB, SB, EB, WB)
Lighting
Abandoned pole
Pole not straight
Street light out
Landscaping/Debris
Landscaping overgrown
Debris in sidewalk
Debris in bicycle lane
Sidewalk
Sidewalk cracked/uneven
Signage
Missing sign - Identify type
Sign not to current standard
Worn sign
Other comments

## Marked Midblock Crossing
Location: GPS or distance from nearest cross street | Mark if Applies at Each Corner |  |  |  | Comment | Photo
Midblock Crossing
| NE | SE | NW | SW
Marked Crosswalk
Signage/Signal
RRFB
HAWK
Pedestrian Signal
Stop for Pedestrian sign
Lighting
Geometry
Pedestrian fencing on the approach
Median Refuge Island
Median width
Use of Z crossing
Crosswalk/Striping
Faded crosswalk markings
Marked crosswalk(s) not parallel to vehicle travel lanes
Crosswalk(s) not lit
Missing stop bar
Stop bar not located correctly
Pedestrian Ramp
No pedestrian ramp | [6 empty] | 522-002
Pedestrian ramp not fully within marked crosswalk
Ramp width less than 4 feet | [6 empty] | 522-002
Ramp slope greater than 1:12 | [6 empty] | 522-002
Landing area less than 4 feet | [6 empty] | 522-002
Truncated domes
Truncated dome missing or worn
Truncated domes do not extend the full width of the ramp/level area with ground
Pedestrian Detection (if applicable)
Pedestrian pushbutton not functional
Pedestrian detector not aligned with crosswalk | [6 empty] | 665-001
Pedestrian detector at improper height (standard 3'-6"+/- 6") | [6 empty] | 665-001
Pedestrian detector further than 10" from sidewalk | [6 empty] | 665-001
Pedestrian detector not sufficiently spaced
Pedestrian Actuation Sign missing or worn
Pedestrian Actuation Sign improperly labeled
Pedestrian Signal (if applicable)
Pedestrian Signal not functional
Pedestrian Signal not visible from ramp
Accessible Pedestrian Signal (APS) present
Pedestrian countdown present
Signage
Advanced pedestrian warning signs (note sign condition)
Pedestrian warning signs at crossing (note sign condition)
Other signs (note sign condition)
Note yielding behavior
Other comments

## Unsignalized Intersection
State Road | Mark if Applies at Each Corner |  |  |  | Comment | Photo | Source
Cross Street
Field Data / Intersection Issues
| NB | SB | EB | WB |  |  | Standard Plans Index number
Intersection Control
Intersection Geometry
# Left Turn Lanes
# Thru Lanes
# Right Turn Lanes
Channelized right-turn present
Pedestrian refuge in median island greater than or equal to 6 feet
Keyhole bike lane not provided
| NE | SE | NW | SW
Crosswalk/Striping
No marked crosswalk(s)
Faded crosswalk markings
Marked crosswalk(s) not parallel to vehicle travel lanes
Crosswalk(s) not lit
Missing stop bar
Stop bar not located correctly
Pedestrian Ramp
No pedestrian ramp | [6 empty] | 522-002
Pedestrian ramp not fully within marked crosswalk
Ramp width less than 4 feet | [6 empty] | 522-002
Ramp slope greater than 1:12 | [6 empty] | 522-002
Landing area less than 4 feet | [6 empty] | 522-002
Truncated domes
Truncated dome missing or worn
Truncated domes do not extend the full width of the ramp/level area with ground
Geometry
Sight lines blocked for minor movement
Keyhole bike lane not provided
Excessive curb radius
Maintenance
Ponding or debris on ramp
Street light out
Shadows on crosswalks due to vegetation
Signage
Advanced pedestrian warning signs (note sign condition)
Pedestrian warning signs at crossing (note sign condition)
Other signs (note sign condition)
Other comments
Note on F6: [Threaded comment] Your version of Excel allows you to read this threaded comment; however, any edits to it will get removed if the file is opened in a newer version of Excel. Learn more: https://go.microsoft.com/fwlink/?linkid=870924 Comment: AWSC, TWSC, Roundabout

## Signalized Intersection
State Road | Mark if Applies at Each Direction / Each Corner |  |  |  | Comments | Photo | Source
Cross Street
Field Data / Intersection Issues
| NB | SB | EB | WB |  |  | Standard Plans Index number
Intersection Geometry
# Left Turn Lanes
# Thru Lanes
# Right Turn Lanes
Channelized right-turn present
Pedestrian refuge in median island greater than or equal to 6 feet
Keyhole bike lane not provided
Traffic Signal / Phasing
Mast Arm
Strain Pole
Retroreflective backplates present
Blankout Signs
Flashing Yellow Arrow (FYA) present
Protected Only Left Turns
Leading Pedestrian Interval
RTOR Restricted
| NE | SE | NW | SW
Crosswalk/Striping
No marked crosswalk(s)
No marked crosswalk(s) across channelized right-turn lane
Faded crosswalk markings
Marked crosswalk(s) not parallel to vehicle travel lanes
Crosswalk(s) not lit
Missing stop bar
Stop bar not located correctly
Pedestrian Ramp
No pedestrian ramp | [6 empty] | 522-002
Pedestrian ramp not fully within marked crosswalk
Ramp width less than 4 feet | [6 empty] | 522-002
Ramp slope greater than 1:12 | [6 empty] | 522-002
Landing area less than 4 feet | [6 empty] | 522-002
Truncated domes
Truncated dome missing or worn
Truncated domes do not extend the full width of the ramp/level area with ground
Pedestrian Detection (if applicable)
Pedestrian pushbutton not functional
Pedestrian detector not aligned with crosswalk | [6 empty] | 665-001
Pedestrian detector at improper height (standard 3'-6"+/- 6") | [6 empty] | 665-001
Pedestrian detector further than 10" from sidewalk | [6 empty] | 665-001
Pedestrian detector not sufficiently spaced
Pedestrian Actuation Sign missing or worn
Pedestrian Actuation Sign improperly labeled
Pedestrian Signal (if applicable)
Pedestrian Signal not functional
Pedestrian Signal not visible from ramp
Accessible Pedestrian Signal (APS) present
Pedestrian countdown present
Signal timing/behavior
Length of walk phase per leg
Pedestrians crossing against signal
Motor vehicles not yielding to pedestrians (note movement)
Pedestrians crossing away from signal (note movement)
Geometry
Sight obstruction(s) present
Excessive Curb radius
Maintenance
Ponding or debris on ramp
Street light out
Shadows on crosswalks due to vegetation
Signage
Advanced pedestrian warning signs (note sign condition)
Pedestrian warning signs at crossing (note sign condition)
Other signs (note sign condition)
Other comments
Note on G14: [Threaded comment] Your version of Excel allows you to read this threaded comment; however, any edits to it will get removed if the file is opened in a newer version of Excel. Learn more: https://go.microsoft.com/fwlink/?linkid=870924 Comment: take a photo of each mast arm that clearly shows which elements are present (signs, signal heads, etc.)
Note on A55: [Threaded comment] Your version of Excel allows you to read this threaded comment; however, any edits to it will get removed if the file is opened in a newer version of Excel. Learn more: https://go.microsoft.com/fwlink/?linkid=870924 Comment: Could do the math and have the recommended length by number of lanes in app for them to compare to the minimum easily

## On Street Parking
Location: GPS or distance from nearest cross street | Mark if applies | Comment | Photo
Location: Side of the road (NB, SB, EB, WB)
Width of Parking Lane
Adjacent to Bike Facility
Parking duration restrictions (e.g. 30 min, 2 hr)
Metered ($) parking

## Railroad Crossing
Location: GPS or distance from nearest cross street | Mark if applies | Comment | Photo
Railroad crossing present
Railroad gates extend across sidewalks
Cross slope greater than 2% across railroad tracks