## Chapter 5 Form 750-020-05c
State of Florida Department of Transportation
URBAN/SUBURBAN ARTERIAL SEGMENT FOR 2 TO 5 LANES DATA COLLECTION
General Analysis Information |  |  |  |  | Site Information
Segment Number |  |  |  |  | Roadway Name
Segment Limits |  |  |  |  | Location
Analysis Year |  |  |  |  | Project Number
Notes
1) A roadway must have homogeneous characteristics in order to be analyzed as a single segment. If any characteristics change, including any of the data inputs in this spreadsheet, then the roadway must be analyzed as separate segments and this spreadsheet should be copied and filled out for each analysis segment independently.
2) Values in this spreadsheet may be copied and pasted directly into NCHRP 17-38 spreadsheets which are available from FDOT Safety Office upon request. Note that only values and not formulas should be copied.
3) 2U = 2 lane undivided, 3T = 3 lane with center left turn lane, 4U = 4 lane undivided, 4D = 4 lane divided, 5T = 5 lane with center left turn lane
Field Data Collection
Roadway type (2U, 3T, 4U, 4D, 5T)
Length of segment, L (mi)
AADT (veh/day) | AADTMAX = | 53800 | (veh/day)
Type of on-street parking (none/parallel/angle)
Proportion of curb length with on-street parking
Median width (ft) - for divided only
Lighting (present / not present)
Auto speed enforcement (present / not present)
Major commercial driveways (number)
Minor commercial driveways (number)
Major industrial / institutional driveways (number)
Minor industrial / institutional driveways (number)
Major residential driveways (number)
Minor residential driveways (number)
Other driveways (number)
Speed Category
Roadside fixed object density (fixed objects / mi)
Offset to roadside fixed objects (ft) [If greater than 30 or Not Present, input 30]
Calibration Factor, Cr
Source: NCHRP 17-38 HSM Spreadsheets

## 1-build-do not delete(form a-j) (hidden)
DO NOT DELETE ANY OF THE CONTENT IN THIS PAGE
| Lane Width | Shoulder Width | RHR
| 9 | 0 | 1
| 9.5 | 1 | 2
| 10 | 2 | 3
| 10.5 | 3 | 4
| 11 | 4 | 5
| 11.5 | 5 | 6
| 12 | 6 | 7
7
8
|  |  |  | Centerline | Passing | Local
|  | Shoulder Type | Spiral | Rumble Strips | Lane | Yes
|  | Paved | Not Present | Not Present | Not Present | No
|  | Gravel | Present | Present | Present (1 lane)
|  | Composite | One End Only |  | Present (2 lanes)
Turf
|  |  | TWLTL | Lighting | SpEnforce
|  |  | Not Present | Not Present | Not Present
|  |  | Present | Present | Present
|  | Itype | Lapproach | Rapproach | Ilight | Differ
|  | 3ST | 0 | 0 | Not Present | Yes
|  | 4ST | 1 | 1 | Present | No
|  | 4SG | 2 | 2
|  |  | 3 | 3
|  |  | 4 | 4
|  | Mwidth | Division | Sslope | Shld2 | Iapproach | RtApproach | Shld3
|  | 10 | Divided | 1:2 or Steeper | 0 | 0 | 0 | 0
|  | 20 | Undivided | 1:4 | 1 | 1 | 1 | 1
|  | 30 |  | 1:5 | 2 | 2 | 2 | 2
|  | 40 |  | 1:6 | 3 |  | 3 | 3
|  | 50 |  | 1:7 or Flatter | 4 |  | 4 | 4
|  | 60 |  |  | 5 |  |  | 5
|  | 70 |  |  | 6 |  |  | 6
|  | 80 |  |  | 7 |  |  | 7
|  | 90 |  |  | 8 |  |  | 8
|  | 100 |  |  | 9
10
Urban / Suburban Fields:
|  | Rtype | UMedWidth | PresOrNot | OnStreetType | OffsetFO | Posted
|  | 2U | Not Present | Not Present | None | 2 | Posted Speed 30 mph or Lower
|  | 3T | 10 | Present | Parallel (Residential) | 5 | Posted Speed Greater than 30 mph
|  | 4U | 15 |  | Parallel (Comm/Ind) | 10
|  | 4D | 20 |  | Angle (Residential) | 15
|  | 5T | 30 |  | Angle (Comm/Ind) | 20
|  |  | 40 |  |  | 25
|  |  | 50 |  |  | ≥ 30
60
70
80
90
100
|  | Tlanes | Itype2 | Phasing | UnsigApproach | Phasing2
|  | 0 | 3ST | Permissive | 0 | Not Applicable
|  | 1 | 3SG | Protected | 1 | Permissive
|  | 2 | 4ST | Protected / Permissive | 2 | Protected
|  | 3 | 4SG | Permissive / Protected |  | Protected / Permissive
|  | 4 |  |  |  | Permissive / Protected

## 1-build-do not delete(form L) (hidden)
DO NOT DELETE ANY OF THE CONTENT IN THIS PAGE
| Lane Width | Shoulder Width | RHR
| 9 | 0 | 1
| 9.5 | 1 | 2
| 10 | 2 | 3
| 10.5 | 3 | 4
| 11 | 4 | 5
| 11.5 | 5 | 6
| 12 | 6 | 7
7
8
|  |  |  | Centerline | Passing | Local
|  | Shoulder Type | Spiral | Rumble Strips | Lane | Yes
|  | Paved | Not Present | Not Present | Not Present | No
|  | Gravel | Present | Present | Present (1 lane)
|  | Composite | One End Only |  | Present (2 lanes)
Turf
|  |  | TWLTL | Lighting | SpEnforce
|  |  | Not Present | Not Present | Not Present
|  |  | Present | Present | Present
|  | Itype | Lapproach | Rapproach | Ilight | Differ
|  | 3ST | 0 | 0 | Not Present | Yes
|  | 4ST | 1 | 1 | Present | No
|  | 4SG | 2 | 2
|  |  | 3 | 3
|  |  | 4 | 4
|  | Mwidth | Division | Sslope | Shld2 | Iapproach | RtApproach | Shld3
|  | 10 | Divided | 1:2 or Steeper | 0 | 0 | 0 | 0
|  | 20 | Undivided | 1:4 | 1 | 1 | 1 | 1
|  | 30 |  | 1:5 | 2 | 2 | 2 | 2
|  | 40 |  | 1:6 | 3 |  | 3 | 3
|  | 50 |  | 1:7 or Flatter | 4 |  | 4 | 4
|  | 60 |  |  | 5 |  |  | 5
|  | 70 |  |  | 6 |  |  | 6
|  | 80 |  |  | 7 |  |  | 7
|  | 90 |  |  | 8 |  |  | 8
|  | 100 |  |  | 9
10
Urban / Suburban Fields:
|  | Rtype | UMedWidth | PresOrNot | OnStreetType | OffsetFO | Posted | Yes/No
|  | 2U | Not Present | Not Present | None | 2 | 25 | Yes
|  | 3T | 10 | Present | Parallel (Residential) | 5 | 30 | No
|  | 4U | 15 |  | Parallel (Comm/Ind) | 10 | 35
|  | 4D | 20 |  | Angle (Residential) | 15 | 40
|  | 5T | 30 |  | Angle (Comm/Ind) | 20 | 45
|  | 6D | 40 |  |  | 25 | 50
|  | 6U | 50 |  |  | ≥ 30 | 55
|  | 7T | 60
|  | 8D | 70
|  | 2O | 80
|  | 3O | 90
|  | 4O | 100
|  | Tlanes | Itype2 | Phasing | UnsigApproach | Phasing2
|  | 0 | 3ST | Permissive | 0 | Not Applicable
|  | 1 | 3SG | Protected | 1 | Permissive
|  | 2 | 4ST | Protected / Permissive | 2 | Protected
|  | 3 | 4SG | Permissive / Protected |  | Protected / Permissive
|  | 4 |  |  |  | Permissive / Protected

## 1-build-do not delete(form m) (hidden)
DO NOT DELETE ANY OF THE CONTENT IN THIS PAGE
| Lane Width | Shoulder Width | RHR
| 9 | 0 | 1
| 9.5 | 1 | 2
| 10 | 2 | 3
| 10.5 | 3 | 4
| 11 | 4 | 5
| 11.5 | 5 | 6
| 12 | 6 | 7
7
8
|  |  |  | Centerline | Passing | Local
|  | Shoulder Type | Spiral | Rumble Strips | Lane | Yes
|  | Paved | Not Present | Not Present | Not Present | No
|  | Gravel | Present | Present | Present (1 lane)
|  | Composite | One End Only |  | Present (2 lanes)
Turf
|  |  | TWLTL | Lighting | SpEnforce
|  |  | Not Present | Not Present | Not Present
|  |  | Present | Present | Present
|  | Itype | Lapproach | Rapproach | Ilight | Differ
|  | 3ST | 0 | 0 | Not Present | Yes
|  | 4ST | 1 | 1 | Present | No
|  | 4SG | 2 | 2
|  |  | 3 | 3
|  |  | 4 | 4
|  | Mwidth | Division | Sslope | Shld2 | Iapproach | RtApproach | Shld3
|  | 10 | Divided | 1:2 or Steeper | 0 | 0 | 0 | 0
|  | 20 | Undivided | 1:4 | 1 | 1 | 1 | 1
|  | 30 |  | 1:5 | 2 | 2 | 2 | 2
|  | 40 |  | 1:6 | 3 |  | 3 | 3
|  | 50 |  | 1:7 or Flatter | 4 |  | 4 | 4
|  | 60 |  |  | 5 |  |  | 5
|  | 70 |  |  | 6 |  |  | 6
|  | 80 |  |  | 7 |  |  | 7
|  | 90 |  |  | 8 |  |  | 8
|  | 100 |  |  | 9
10
Urban / Suburban Fields:
|  | Rtype | UMedWidth | PresOrNot | OnStreetType | OffsetFO | Posted | Yes/No | Area type
|  | 2U | Not Present | Not Present | None | 2 | 25 | Yes | Urban
|  | 3T | 10 | Present | Parallel (Residential) | 5 | 30 | No | Suburban
|  | 4U | 15 |  | Parallel (Comm/Ind) | 10 | 35
|  | 4D | 20 |  | Angle (Residential) | 15 | 40
|  | 5T | 30 |  | Angle (Comm/Ind) | 20 | 45
|  | 3ST | 40 |  |  | 25 | 50
|  | 3SG | 50 |  |  | ≥ 30 | 55
|  | 4ST | 60
|  | 4SG | 70
80
90
100
|  | Tlanes | Itype2 | Phasing | UnsigApproach | Phasing2 | control
|  | 0 | 3 | Permissive | 0 | Not Applicable | Signalized | One-way | 2 | 0
|  | 1 | 4 | Protected | 1 | Permissive | Two-way stop | Two-way | 3 | 1
|  | 2 |  | Protected / Permissive | 2 | Protected |  |  | 4 | 2
|  | 3 |  | Permissive / Protected |  | Protected / Permissive |  |  | 6
|  | 4 |  |  |  | Permissive / Protected |  |  | 8

## 1-build-do not delete (form n) (hidden)
DO NOT DELETE ANY OF THE CONTENT IN THIS PAGE
| Lane Width | Shoulder Width | RHR
| 9 | 0 | 1
| 9.5 | 1 | 2
| 10 | 2 | 3
| 10.5 | 3 | 4
| 11 | 4 | 5
| 11.5 | 5 | 6
| 12 | 6 | 7
7
8
|  |  |  | Centerline | Passing | Local
|  | Shoulder Type | Spiral | Rumble Strips | Lane | Yes
|  | Paved | Not Present | Not Present | Not Present | No
|  | Gravel | Present | Present | Present (1 lane)
|  | Composite | One End Only |  | Present (2 lanes)
Turf
|  |  | TWLTL | Lighting | SpEnforce
|  |  | Not Present | Not Present | Not Present
|  |  | Present | Present | Present
|  | Itype | Lapproach | Rapproach | Ilight | Differ
|  | 3ST | 0 | 0 | Not Present | Yes
|  | 4ST | 1 | 1 | Present | No
|  | 4SG | 2 | 2
|  |  | 3 | 3
|  |  | 4 | 4
|  | Mwidth | Division | Sslope | Shld2 | Iapproach | RtApproach | Shld3
|  | 10 | Divided | 1:2 or Steeper | 0 | 0 | 0 | 0
|  | 20 | Undivided | 1:4 | 1 | 1 | 1 | 1
|  | 30 |  | 1:5 | 2 | 2 | 2 | 2
|  | 40 |  | 1:6 | 3 |  | 3 | 3
|  | 50 |  | 1:7 or Flatter | 4 |  | 4 | 4
|  | 60 |  |  | 5 |  |  | 5
|  | 70 |  |  | 6 |  |  | 6
|  | 80 |  |  | 7 |  |  | 7
|  | 90 |  |  | 8 |  |  | 8
|  | 100 |  |  | 9
10
Urban / Suburban Fields:
|  | Rtype | Rural/Urban | PresOrNot | OnStreetType | OffsetFO | Posted | Yes/No
|  | 31R | Rural | Not Present | None | 2 | 25 | Yes
|  | 41R | Suburban/Urban | Present | Parallel (Residential) | 5 | 30 | No
|  | 32R |  |  | Parallel (Comm/Ind) | 10 | 35
|  | 42R |  |  | Angle (Residential) | 15 | 40
|  | Other |  |  | Angle (Comm/Ind) | 20 | 45
[6 empty] | 25 | 50
[6 empty] | ≥ 30 | 55
|  | Tlanes | Itype2 | Phasing | UnsigApproach | Phasing2
|  | 0 | 3ST | Permissive | 0 | Not Applicable
|  | 1 | 3SG | Protected | 1 | Permissive
|  | 2 | 4ST | Protected / Permissive | 2 | Protected
|  | 3 | 4SG | Permissive / Protected |  | Protected / Permissive
|  | 4 |  |  |  | Permissive / Protected

## 1-build-do not delete (form o) (hidden)
DO NOT DELETE ANY OF THE CONTENT IN THIS PAGE
| Lane Width | Shoulder Width | RHR
| 9 | 0 | 1
| 9.5 | 1 | 2
| 10 | 2 | 3
| 10.5 | 3 | 4
| 11 | 4 | 5
| 11.5 | 5 | 6
| 12 | 6 | 7
7
8
|  |  |  | Centerline | Passing | Local
|  | Shoulder Type | Spiral | Rumble Strips | Lane | Yes
|  | Paved | Not Present | Not Present | Not Present | No
|  | Gravel | Present | Present | Present (1 lane)
|  | Composite | One End Only |  | Present (2 lanes)
Turf
|  |  | TWLTL | Lighting | SpEnforce
|  |  | Not Present | Not Present | Not Present
|  |  | Present | Present | Present
|  | Itype | Lapproach | Rapproach | Ilight | Differ
|  | 3ST | 0 | 0 | Not Present | Yes
|  | 4ST | 1 | 1 | Present | No
|  | 4SG | 2 | 2
|  |  | 3 | 3
|  |  | 4 | 4
|  | Mwidth | Division | Sslope | Shld2 | Iapproach | RtApproach | Shld3
|  | 10 | Divided | 1:2 or Steeper | 0 | 0 | 0 | 0
|  | 20 | Undivided | 1:4 | 1 | 1 | 1 | 1
|  | 30 |  | 1:5 | 2 | 2 | 2 | 2
|  | 40 |  | 1:6 | 3 |  | 3 | 3
|  | 50 |  | 1:7 or Flatter | 4 |  | 4 | 4
|  | 60 |  |  | 5 |  |  | 5
|  | 70 |  |  | 6 |  |  | 6
|  | 80 |  |  | 7 |  |  | 7
|  | 90 |  |  | 8 |  |  | 8
|  | 100 |  |  | 9
10
Urban / Suburban Fields:
|  | Rtype | Rural/Urban | PresOrNot | OnStreetType | OffsetFO | Posted | Yes/No
|  | 31R | Rural | Not Present | None | 2 | 25 | Yes
|  | 41R | Suburban/Urban | Present | Parallel (Residential) | 5 | 30 | No
|  | 32R |  |  | Parallel (Comm/Ind) | 10 | 35
|  | 42R |  |  | Angle (Residential) | 15 | 40
|  | Other |  |  | Angle (Comm/Ind) | 20 | 45
[6 empty] | 25 | 50
[6 empty] | ≥ 30 | 55
|  | Tlanes | Itype2 | Phasing | UnsigApproach | Phasing2
|  | 0 | 3ST | Permissive | 0 | Not Applicable
|  | 1 | 3SG | Protected | 1 | Permissive
|  | 2 | 4ST | Protected / Permissive | 2 | Protected
|  | 3 | 4SG | Permissive / Protected |  | Protected / Permissive
|  | 4 |  |  |  | Permissive / Protected